## ECE
question_id | Subject | question_txt | question_img | mul_choice | ANS | A | B | C | D | explanation_txt | explanation_img | explanation_latex | Source
1 | GEAS | Under tensile test, a test piece of a material is having 40% elongation whereas another test piece of the same dimensions but of different material is having 25% elongation. Then the ductility of the first material as compared to that of second material is ______. |  | y | C | less | same | more | none of the choices | ductility is the ability to change shape (drawn to wires) without breaking. It is measured by % elongation. Thus, more elongation means more ductility.
2 | GEAS | When one end of the rod is heated, the molecules at the hot end vibrate with higher amplitude and transmit the heat from one particle to the adjacent particle and so on. What is the process? |  | y | B | Convection | Conduction | Radiation | Transmittance
3 | GEAS | The ratio of lateral strain to longitudinal strain is called ______. |  | y | A | Poisson’s ratio | bulk modulus | modulus of rigidity | modulus of elasticity
4 | GEAS | Within elastic limit in a loaded material, stress is _______. |  | y | B | inversely proportional to strain | directly proportional to strain | equal to strain | all of the choices
5 | GEAS | Two shafts, one solid and the other hollow, are made of the same materials and are having same length and weight. The hollow shaft as compared to solid shaft is ______. |  | y | A | more strong | less strong | having same strength | none of the above
6 | GEAS | It indicates that the rate of heat conduction in a direction is proportional to the temperature gradient in that direction. |  | y | A | Fourier’s Law of Heat Conduction | Fourier’s Law of Heat Convection | Fourier’s Law of Heat Radiation | Fourier’s Law of Heat Absorption
7 | GEAS | It states that energy can neither be destroyed nor created; it can only change forms. |  | y | A | First law of thermodynamics | Second law of thermodynamics | Third law of thermodynamics | Zeroth law of thermodynamics
8 | GEAS | The ratio of normal stress of each face of a solid cube to volumetric strain is called ______. |  | y | B | Poisson’s ratio | bulk modulus | modulus of rigidity | modulus of elasticity
9 | GEAS | With 1/m as the Poisson ratio, which of the following is the relation of the modulus of elasticity (E) and modulus of rigidity (C)? |  | y | B | C = mE/[3(m – 2)] | C = mE/[2(m + 1)] | C = 3(m – 2)/mE | C = 2(m + 1)/mE
10 | GEAS | The property by virtue of which a metal can be beaten into plates is called ______. |  | y | B | ductility | malleability | resilience | plasticity
11 | GEAS | The ability of a material to resist plastic deformation known as: |  | y | B | Tensile strength | Yield strength | Modulus of elasticity | Impact strength
12 | GEAS | The ratio of shear stress to shear strain is called _______. |  | y | C | Poisson’s ratio | bulk modulus | modulus of rigidity | modulus of elasticity
13 | GEAS | If D is the diameter of a sphere, then volumetric strain is equal to ______. |  | y | C | two times the strain of diameter | 1.5 times the strain of diameter | three times the strain of diameter | the strain of diameter
14 | GEAS | If L be the length and D be the diameter of cylindrical rod, the volumetric strain of the rod equal to ______. |  | y | C | strain of length plus strain of diameter | strain of diameter | strain of length + twice the strain of diameter | strain of length
15 | GEAS | A tensile force (P) is acting on a body of length (L) and area of cross-section (A). The change in length would be _____. |  | y | C | P/LAE | PE/AL | PL/AE | AL/PE
16 | GEAS | State that the thermal efficiencies of all reversible heat engines operating between the same two reservoirs are the same, and that no heat engine is more efficient than a reversible one operating between the same two reservoirs. |  | y | C | Throttle principle | Otto principle | Carnot principle | Kelvin principle
17 | GEAS | “If the temperature of a given quantity of gas is held constant, the volume of the gas varies inversely with the absolute pressure during a change of state” |  | y | D | General Gas Laws | Joule’s Law | Charles’ Law | Boyle’s Law
18 | GEAS | The ability of materials to develop a characteristic behavior under repeated loading known as: |  | y | D | Toughness | Resilience | Hardness | Fatigue
19 | GEAS | The stress due to suddenly applied load as compared to the stress due to the same load gradually applied to the same rod is _______. |  | y | C | half | same | double | three times
20 | GEAS | The ratio of linear stress to linear stress to linear strain is known as ______. |  | y | D | Poisson’s ratio | bulk modulus | modulus of rigidity | modulus of elasticity
21 | GEAS | Hook’s law holds good up to _______. |  | y | A | proportional limit | yield point | elastic limit | plastic limit
22 | GEAS | The modulus of elasticity (E) and bulk modulus (K) are related by ______. Take 1/m as Poisson’s ratio. |  | y | A | K = mE/[3(m – 2)] | K = mE/[2(m + 1)] | K = 3(m – 2)/mE | K = 2(m + 1)/mE
23 | GEAS | The ratio of bulk modulus to modulus of elasticity for a Poisson’s ratio of 0.25 would be _______. |  | y | A | 2/3 | 1/3 | 4/3 | 1.0
24 | GEAS | The work done in producing strain on a material per unit volume is called _______. |  | y | A | resilience | ductility | elasticity | plasticity
25 | GEAS | An object that’s moving with constant speed travels once around a circular path. True statements about this motion include which of the following? I. The displacement is zero. II. The average speed is zero. III. The acceleration is zero. |  | y | A | I only | I and II only | I and III only | III only
26 | GEAS | The stress which will cause a specified permanent deformation in a material (usually 0.01% or less) is called ______. |  | y | A | proof stress | flow stress | rupture stress | ultimate stress
27 | GEAS | The shear stress at any point of a shaft, subjected to twisting moment, is ________ its distance from the central axis of the shaft. |  | y | A | proportional to | inversely proportional to | proportional to the square of | none of the choices
28 | GEAS | The longitudinal stress in case of thick cylinders _______. |  | y | A | is uniformly distributed | varies from maximum at the outer circumference to minimum at inner circumference | varies from maximum at the inner circumference to minimum at outer circumference | none of the choices
29 | GEAS | Any person who shall violate any provision of RA 9292 or any rules, regulations, the Code of Ethics and the Code of Technical Standards of Practice is stated in section _________. |  | y | A | 35 | 36 | 37 | 38
30 | GEAS | In second law of thermodynamic, which of the following state that no heat engine can have a thermal efficiency of 100% or as far as power plant to operate, the working fluid must exchange heat with the environment as well as the furnace. |  | y | A | Kelvin–Plank Statement | Clausius-Plank Statement | Clausius Statement | Kelvin Statement
31 | GEAS | Section 40 of RA 9292. |  | y | A | Appropriations | Repealing clause | Effectivity | Separability clause
32 | GEAS | The proportional limit is the value of stress on the stress-strain diagram curve at which the curve first deviates from a straight line. |  | y | A | Proportional limit | Elastic limit | Yield point | Tensile point
33 | GEAS | This act is was consolidation of House Bill No. 5224 and Senate Bill No. 2683. |  | y | A | RA 9292 | RA 5734 | RA 6541 | None of these
34 | GEAS | The ratio of modulus of rigidity to modulus of elasticity for a Poisson’s ratio of 0.25 would be _______. |  | y | B | 0.5 | 0.4 | 4/3 | 1.0
35 | GEAS | The extension per unit length of the rod due to suddenly applied load as compared to the same load gradually applied to the same rod is ______. |  | y | B | same | double | three times | half
36 | GEAS | If a member is subjected to an axial tensile load, the plane normal to the axis of loading carries ________. |  | y | B | minimum normal stress | maximum normal stress | maximum shear stress | none of the above
37 | GEAS | The maximum shear stress induced in a member which is subjected to an axial load is equal to _______. |  | y | B | maximum normal stress | half of maximum normal stress | twice the maximum normal stress | thrice the maximum normal stress
38 | GEAS | If a member, whose tensile strength is more than two times the shear strength, is subjected to an axial load up to failure, the failure of the member will occur by _______. |  | y | B | maximum normal stress | maximum shear stress | normal stress or shear stress | none of the choices
39 | GEAS | If a beam is supported on more than two supports, it is called a ______. |  | y | B | built in beam | continuous beam | simply supported beam | encastered beam
40 | GEAS | In a tensile test of a specimen, the ratio of maximum load to the original cross-sectional area of the test place is called _______. |  | y | B | yield stress | ultimate stress | safe stress | breaking stress
41 | GEAS | The diameter of a mild steel round bar, on which tensile test is performed, at fracture will ______. |  | y | B | increase | decrease | be approximately | none of the above
42 | GEAS | The ratio of moment of inertia about the neutral axis to the distance of the most distance point of the section from the neutral axis is called ______. |  | y | B | moment of inertia | section modulus | polar moment of inertia | modulus of rigidity
43 | GEAS | The shear stress required to cause plastic deformation of solid metal is called ______. |  | y | B | roof stress | flow stress | rupture stress | ultimate stress
44 | GEAS | Every cross section of a shaft, which is subjected to a twisting moment, is under ______. |  | y | B | compressive stress | shear stress | tensile stress | bending stress
45 | GEAS | Polar modulus of a shaft section is equal to ______ of polar moment of inertia and maximum radius of the shaft. |  | y | B | product | ratio | sum | difference
46 | GEAS | Two shafts, one solid and the other hollow, are of same length and material. They are subjected to the same torque and attain the same permissible maximum shear stress at the same time. The weight of hollow shaft will be _______. |  | y | B | more | less | same as of solid shaft | none of the choices
47 | GEAS | Choose the correct statement. |  | y | B | The hoop stress in a thin cylindrical shell is compressive stress | The design of thin cylindrical shell is based on hoop stress. | The ratio of hoop stress to longitudinal stress for a thin cylindrical shell is 1/2. | All choices are correct
48 | GEAS | In the assembly of pulley, key and shaft, _______. |  | y | B | key is made strongest link | key is made weaker link | all the three are designed for the same strength | pulley is made weaker.
49 | GEAS | Choose the correct statement. |  | y | B | When a thick cylinder is subjected to internal fluid pressure, the circumferential stress I maximum at the outer surface of the cylinder. | In case of thick cylinders, the difference of circumferential stress and radial stress is constant. | In case of thick cylinders, the minimum value of radial stress is equal to internal fluid pressure. | The single thick cylinder withstands high internal fluid pressure as compated to compound cylinder.
50 | GEAS | Strut is defined as a member of a structure which caries _______. |  | y | B | a tensile load | an axial compressive load | a bending moment | all of the choices
51 | GEAS | Some dishes are kept on it. The cloth can be pulled out without dislodging the dishes from the table Statement 2- For every action, there is an equal and opposite reaction. |  | y | B | Statement 2 is correct explanation for statement 1 | Statement 2 is not correct explanation for statement 1 | Statement 1 is true but statement 2 is false | Statement 1 is false but statement 2 is true
52 | GEAS | A candidate for Electronics Engineer or Electronics Technician who obtains a passing rating in the majority of the subjects but obtains a rating in the other subject/s below _________ percent but not lower than __________ percent, shall be allowed to take one removal examinations on the subject/s where he/she failed to obtain the passing rating. |  | y | B | 70, 50 | 70, 60 | 50, 70 | 60, 70
53 | GEAS | According to section 43, RA 9292 shall take effect __________ following its full publication in the __________ or any newspaper of general circulation. |  | y | B | 15 days, Law Gazette | 15 days, Official Gazette | 15 days, internet | 30 days, internet
54 | GEAS | In fluid mechanics, this shows that the pressure of a fluid decreases as the speed of the fluid increases. In addition, the pressure of a fluid decreases as the elevation increases. |  | y | B | Clairut’s equation | Bernoulli’s equation | Maxwell’s equation | Hyrdofluid equation
55 | GEAS | It is defined as the amount of light output in lumens per W of electricity consumed. |  | y | B | Light intensity | Light efficacy | Light efficiency | Light luminosity
56 | GEAS | It is the measure of the total resistance to sliding. |  | y | B | Axial force | Shear force | Torque | Bending moments
57 | GEAS | It is the mode of energy transfer between a solid surface and the adjacent liquid or gas that is in motion, and it involves the combined effect conduction and fluid motion. |  | y | B | Conduction | Convection | Radiation | Absorption
58 | GEAS | It is the value of stress on the stress-strain curve at which the material has deformed plastically; that is, it will no longer return to its original size and shape after removing the load. |  | y | B | Proportional limit | Elastic limit | Yield point | Tensile point
59 | GEAS | This states that the external effects on a body remain unchanged when a force F acting at point A is replaced with another force of equal magnitude at point B, provided that both forces have the same direction and line of action. |  | y | B | D’alembert’s Principle | Principle of transmissibility | Lami’s Theorem | Varignon’s Theorem
60 | GEAS | The property of a material by virtue of which a body returns to its original shape after removal of the load is known is _____. |  | y | C | ductility | plasticity | elasticity | resilience
61 | GEAS | The ratio of modulus of rigidity to bulk modulus for a Poisson’s ratio of 0.25 would be _______. |  | y | C | 2/3 | 2/5 | 3/5 | 1.0
62 | GEAS | A solid circular shaft of diameter D carries an axial load W. If the same load is applied axially on a hollow circular shaft of inner diameter as D/3, then the ratio of stress in a solid shaft to that of hollow shaft would be ______. |  | y | C | 1/2 | 1/4 | 8/9 | 9/8
63 | GEAS | The diameter of a cast iron round bar, on which tensile test is performed, at fracture will _______. |  | y | C | increase | decrease | be approximately same | none of the above
64 | GEAS | The stress obtained by dividing the load at the moment of incipient fracture, by the area supporting that load id called ________. |  | y | C | proof stress | flow stress | rupture stress | ultimate stress
65 | GEAS | A cylindrical vessel is said to be thin of the ratio of its internal diameter to the wall thickness is ______. |  | y | C | less than 20 | equal to 20 | more than 20 | none of the choices
66 | GEAS | The circumferential strain in case of thin cylindrical shell, when subjected to internal pressure (p) is _______. |  | y | C | more than diametral strain | less than diametral strain | equal to diametral strain | none of the choices
67 | GEAS | A coil is having stiffness k. It is cut into two halves then the stiffness of the cut coils will be ______. |  | y | C | same | half | double | one-fourth
68 | GEAS | The hoop stress in case of thick cylinders across the thickness _______. |  | y | C | is uniformly distributed | varies from maximum at the outer circumference to minimum at inner circumference | varies from maximum at the inner circumference to minimum at outer circumference | is zero.
69 | GEAS | The material, of which rivets are made, should be ______. |  | y | C | hard | malleable | ductile | tough
70 | GEAS | Each member of the Board shall take the/a __________ prior to the assumption of office. |  | y | C | panel interview from the Appointment committee | board exam | proper oath | none of these
71 | GEAS | In case of cylinders which have to carry high internal fluid pressure, the method adopted is to ______. |  | y | C | wind strong steel wire under tension on the cylinder | shrink one cylinder over the other | both wind strong steel wire under tension on the cylinder and shrink one cylinder over the other | none of the choices
72 | GEAS | In second law of thermodynamic, which of the following state that no device can transfer heat from cooler body to a warmer one without leaving an effect on the surroundings. |  | y | C | Kelvin –Plank Statement | Clausius-Plank Statement | Clausius Statement | Kelvin Statement
73 | GEAS | It is the measure of the resistance to twisting. |  | y | C | Axial force | Shear force | Torque | Bending moments
74 | GEAS | It is the value of stress on the stress-strain curve at which there is a significant increase in strain with little or no increase in stress. |  | y | C | Proportional limit | Elastic limit | Yield point | Tensile point
75 | GEAS | Choose the wrong statement. |  | y | D | Elongation produced in a rod (by its own weight) which is rigidly fixed at the upper end and hanging is equal to that produced by a load half its weight applied at the end. | The stress at any section of a rod on account its own weight is directly proportional to the distance of the section from the lower end. | Modulus of elasticity is having the same unit as stress. | If a material expands freely due to heating, it will develop thermal stresses.
76 | GEAS | If a beam is fixed at both its ends, it is called a _______. |  | y | D | fixed beam | built end beam | encastered beam | any one of the choices
77 | GEAS | A solid circular shaft of diameter D carries an axial load W. If the same load is applied axially on a hollow circular shaft of inner diameter as D/2, the ratio of stresses in a solid shaft to that of hollow shaft would be ______. |  | y | D | 1/2 | 1/4 | 4/3 | ¾
78 | GEAS | An object moves at constant speed in a circular path. True statements about the motion include which of the following? I. The velocity is constant. II. The acceleration is constant. III.The net force on the object is zero since its speed is constant. |  | y | D | II only | I and III only | I and II only | None of the above
79 | GEAS | The torsional rigidity of a shaft is defined as the torque required to produce ______. |  | y | D | maximum twist in the shaft | maximum shear stress in the shaft | minimum twist in the shaft | a twist in one radian per unit length of the shaft
80 | GEAS | Choose the correct statement. |  | y | D | Shafts of the same material and length having the same polar modulus have the same strength. | For a shaft if a given material, the magnitude of polar modulus is a measure of its strength in resisting torsion. | From a number of shafts of the same length and material, the shaft with greatest polar modulus will resist the maximum twisting moment. | All choices are correct.
81 | GEAS | The assumption made, while determining the shear stress in a circular shaft subjected to torsion, is that ______. |  | y | D | the material of the shaft is uniform | the twist along the shaft is uniform | cross-sections of the shaft is plane and circular before and after the twist | all choices are correct
82 | GEAS | In case of thick cylinders, at any point the three principal stress, i.e.. radial , circumferential and longitudinal ______. |  | y | D | are all tensile stress | are all compressive stresses | are all shear stresses | none of the choices
83 | GEAS | A ductile material is one that can be stretched, formed, or drawn to a significant degree before fracture. A metal that exhibits a percent elongation greater than ____ % is considered to be ductile. |  | y | D | 2 | 3 | 4 | 5
84 | GEAS | An internally reversible process of a substance during which the pressure remains constant. |  | y | D | isometric | isothermal | adiabatic | isobaric
85 | GEAS | It is the highest value of apparent stress on the stress-strain curve. |  | y | D | Proportional limit | Elastic limit | Yield point | Tensile point
86 | GEAS | It is the process of attracting potential employees to the company so that the selection process can be carried out. |  | y | D | Advertising | Benchmarking | Selection | Recruitment
87 | GEAS | Section 7 states that the Board is vested with the authority to: Adopt an official __________ of the Board. |  | y | D | logo | icon | Avatar | Seal
88 | GEAS | The compensation and allowances of the Board is comparable to that being received by the Chairman and members of existing regulatory boards under the Commission as provided for in the __________. |  | y | D | Civil Service | Dept of Budget & Mngt | RA 1992 | Gen Appropriations Act
89 | GEAS | These are components of the total resistance to sliding the portion to one side of the exploratory section past the other. |  | y | D | Torque | Bending moment | Axial forces | Shear forces
90 | GEAS | This states that the moment of a force about a point or axis is equal to the algebraic sum of the moments of its componentss about the same point or axis. |  | y | D | D’alembert’s Principle | Law of Moments | Lami’s Theorem | Varignon’s Theorem
91 | GEAS | Date of approval of RA 9292 |  | y | C | April 14, 2004 | April 14, 2007 | April 17, 2004 | None of these
92 | GEAS | In a reversible process, the system: |  | y | A | is always close to equilibrium states | is close to equilibrium states only at the beginning and end | might never be close to any equilibrium state | is close to equilibrium states throughout, except at the beginning and end
93 | GEAS | We say that the displacement of a particle is a vector quantity. Our best justification for this assertion is: |  | y | B | displacement can be specified by a magnitude and a direction | operating with displacements according to the rules for manipulating vectors leads to results in agreement with experiments | a displacement is obviously not a scalar | displacement is associated with motion
94 | GEAS | A thermometer indicates 98.8C . It may be: |  | y | C | outdoors on a cold day | in a comfortable room | in a cup of hot tea | in a normal person's mouth
95 | GEAS | Various isotopes of a given element have same: |  | y | A | Number of protons | Number of neutrons | Molar mass | d Thermodynamic stability
96 | GEAS | Species with same number of neutrons but different number of protons are called: |  | y | A | Isotones | Isotopes | Isomers | Isobars | Isotones: different # of protons, same # of neutrons isomers: same molecular formula, different atom arrangement isotopes: same # of protons, different # of neutrons isobars: same # of protons & neutrons, different elements
97 | GEAS | In wave-mechanical model of atom, degenerate energy levels have: |  | y | A | Equal energy | Equal number of electrons | Same shape | Electrons with same spin
98 | GEAS | The tendency of a deformed solid to regain its actual proportions instantly upon unloading known as: |  | y | A | Perfectly elastic | Delayed elasticity | Inelastic effect | Plasticity
99 | GEAS | The ability of a material to be formed by hammering or rolling is known as: |  | y | A | Malleability | Ductility | Harness | Brittleness
100 | GEAS | The ability of a body to withstand sudden and severe temperature changes is known as: |  | y | A | Thermal shock resistance | Thermal resistance | Thermal transmittance | Deployment
101 | GEAS | The torque N in a magnetic field B is given by: |  | y | A | N = m x B | N = m . B | N = 0 | N = m/B
102 | GEAS | A quantity of an ideal gas is compressed to half its initial volume. The process may be adiabatic, isothermal or isobaric. The greatest amount of work is required if the process is: |  | y | A | Adiabatic | Isothermal | Isobaric | Adiabatic or Isothermal (both require the same work; isobaric require less)
103 | GEAS | A vector S of magnitude 6 and another vector T have a sum of magnitude 12. The vector T: |  | y | A | must have a magnitude of at least 6 but no more than 18 | may have a magnitude of 20 | cannot have a magnitude greater than 12 | must be perpendicular to the vector
104 | GEAS | According to the second law of thermodynamics: |  | y | A | heat energy cannot be completely converted to work | work cannot be completely converted to heat energy | for all cyclic processes we have dQ/T < 0 | the reason all heat engine efficiencies are less than 100% is friction, which is unavoidable
105 | GEAS | As we move down a group in periodic table, electronegativity of elements generally: |  | y | A | Increases | Decreases | Increases and then decreases | Decreases and then increases
106 | GEAS | During the time that latent heat is involved in a change of state: |  | y | A | the temperature does not change | the substance always expands | a chemical reaction takes place | molecular activity remains constant
107 | GEAS | Elements in the same column of the periodic table have: |  | y | A | Similar valence shell electron configuration | Same value of highest principal quantum number | Same number of nucleons | All of the mentioned
108 | GEAS | Evidence that a gas consists mostly of empty space is the fact that: |  | y | A | the density of a gas becomes much greater when it is liquefied | gases exert pressure on the walls of their containers | gases are transparent | heating a gas increases the molecular motion
109 | GEAS | The change in entropy is zero for: |  | y | A | reversible adiabatic processes | reversible isothermal processes | reversible processes during which no work is | reversible isobaric processes
110 | GEAS | The formation of ice from water is accompanied by: |  | y | A | absorption of energy as heat | temperature increase | decrease in volume | an evolution of heat
111 | GEAS | The temperature of a gas is most closely related to: |  | y | A | The kinetic energy of translation of its molecules | Its total molecular kinetic energy | The sizes of its molecules | The potential energy of its molecules
112 | GEAS | There are seventeen non-metals in the periodic table. Unlike metals in the same period, they have higher: |  | y | A | Atomic number | Atomic size | Electropositivity | All of the mentioned
113 | GEAS | VSEPR stands for Valence Shell Electron Pair Repulsion. This theory helps us predict: |  | y | A | Bond angles | Bond length | Electron energy | Shell radius
114 | GEAS | When an ideal gas undergoes a slow isothermal expansion: |  | y | A | The work done by the gas is the same as the energy absorbed as heat | The work done by the environment is the same as the energy absorbed as heat | The increase in internal energy is the same as the heat absorbed | The increase in internal energy is the same as the work done by the gas
115 | GEAS | Atomic number of a species is the number of: |  | y | B | Neutrons | Protons | Valence electrons | Nucleons
116 | GEAS | One unified atomic mass unit equals: |  | y | B | 1/12 of molar mass of Carbon | 1/16 of atomic mass of Oxygen | molecular mass of Hydrogen | all of the mentioned
117 | GEAS | When an electron shifts to an inner shell, it: |  | y | B | Absorbs photon | Emits a photon | Emits a positron | Absorbs a positron
118 | GEAS | The permanent mode of deformation of a material known as: |  | y | B | Elasticity | Plasticity | Slip deformation | Twinning deformation
119 | GEAS | Gauss’s law would be invalid if: |  | y | B | There were magnetic monopoles | The inverse-square law were not exactly true | The velocity of light were not a universal constant | All choices are correct
120 | GEAS | The eddy currents: |  | y | B | Help the field increase | Slow down the increase | Do nothing | None of the choices
121 | GEAS | We conclude that when they both absorb the same energy as heat at constant volume: |  | y | B | the temperature of A increases more than the temperature of B | the temperature of B increases more than the temperature of A | the internal energy of A increases more than the internal energy of B | the internal energy of B increases more than the internal energy of A
122 | GEAS | A heat engine that in each cycle does positive work and rejects energy as heat, with no heat energy input, would violate: |  | y | B | zeroth law of thermodynamics | first law of thermodynamics | second law of thermodynamics | third law of thermodynamics
123 | GEAS | A heat of transformation of a substance is: |  | y | B | the energy absorbed as heat during a phase transformation | the energy per unit mass absorbed as heat during a phase transformation | the same as the heat capacity | the same as the speciﬁc heat
124 | GEAS | According to the ﬁrst law of thermodynamics, applied to a gas, the increase in the internal energy during any process: |  | y | B | equals the heat input minus the work done on the gas | equals the heat input plus the work done on the gas | equals the work done on the gas minus the heat I input | is independent of the heat input
125 | GEAS | In a thermally insulated kitchen, an ordinary refrigerator is turned on and its door is left open. The temperature of the room: |  | y | B | remains constant according to the first law of thermodynamics | increases according to the first law of thermodynamics | decreases according to the first law of thermodynamics | remains constant according to the second law of thermodynamics
126 | GEAS | Inside a room at a uniform comfortable temperature, metallic objects generally feel cooler to the touch than wooden objects do. This is because: |  | y | B | a given mass of wood contains more heat than the same mass of metal | metal conducts heat better than wood | heat tends to ﬂow from metal to wood | the equilibrium temperature of metal in the room is lower than that of wood
127 | GEAS | Radon is the sixth member of group 18 of the modern periodic table. Unlike other members of this group, Radon: |  | y | B | is solid near room temperature | is radioactive | possess high chemical reactivity | all of the mentioned
128 | GEAS | Room temperature is about 20 degrees on the: |  | y | B | Kelvin scale | Celsius scale | Fahrenheit scale | absolute scale
129 | GEAS | The pressure of an ideal gas is doubled during a process in which the energy given up as heat by the gas equals the work done on the gas. As a result, the volume is: |  | y | B | Doubled | Halved | Unchanged | Need more information to answer
130 | GEAS | The ratio of shearing stress to shearing strain is called: |  | y | B | Modulus of elasticity | Modulus of rigidity | Modulus of elongation | Modulus of stressibility
131 | GEAS | The unit of thermal conductivity might be: |  | y | B | cal · cm/(s · C◦) | cal/(cm · s · C◦) | cal · s/(cm · C◦) | cm · s · C◦C/cal
132 | GEAS | Thin strips of iron and zinc are riveted together to form a bimetallic strip that bends when heated. The iron is on the inside of the bend because: |  | y | B | it has a higher coeﬃcient of linear expansion | it has a lower coeﬃcient of linear expansion | it has a higher speciﬁc heat | it has a lower speciﬁc heat
133 | GEAS | For the bars of composite section: |  | y | C | the load carried by different materials is the same as the total external load | the extension in different materials is different | both the total external load is equal to the total sum of the loads carried by different materials and the strain in all material is equal | none of the choices
134 | GEAS | Ceramics make excellent refractory materials. A material is said to be refractory if it: |  | y | C | resists the flow of electric current | has high refractive index | retains its strength at high temperatures | all of the mentioned
135 | GEAS | Deformation that occurs due to stress over a period of time is known as: |  | y | C | Wear resistance | Fatigue | Creep | Fracture
136 | GEAS | Specific heat of materials is expressed in terms of: |  | y | C | W/m K | J/K | J/kg K | m^3/kg
137 | GEAS | If P is the polarization vector and E is the electric field, then in the equation P = E,  in general is: |  | y | C | Scalar | Vector | Tensor | Any of the choices
138 | GEAS | An electric charge can be held in a position of stable equilibrium: |  | y | C | By a purely electrostatic field | By a mechanical force | By neither a purely electrostatic field nor a mechanical force | By either a purely electrostatic field or a mechanical force
139 | GEAS | A charge placed in front of a metallic plane: |  | y | C | Is repelled by the plane | Does not know the plane is there | Is attracted to the plane by a mirror image of equal and opposite charge | None of the choices
140 | GEAS | The direction of the magnetic field of a long straight wire carrying a current is: |  | y | C | In the direction of the current | Radially outward | Along lines circling the current | None of the choices
141 | GEAS | In the direction of the field the higher frequency light is: |  | y | C | Unpolarized | Linearly polarized | Circularly polarized | None of the choices
142 | GEAS | A heat engine: |  | y | C | converts heat input to an equivalent amount of work | converts work to an equivalent amount of heat | takes heat in, does work, and rejects heat | uses positive work done on the system to transfer heat from a low temperature reservoir to a high temperature reservoir
143 | GEAS | Allotropes differ in which of the following properties: |  | y | C | Atomic Number | Atomic Mass | Crystal Structure | Electronegativity
144 | GEAS | An ideal gas, consisting of n moles, undergoes a reversible isothermal process during which the volume changes from Vi to Vf. The change in entropy of the thermal reservoir in contact with the gas is given by: |  | y | C | nR(Vf – Vi) | nR ln(Vf – Vi) | nR ln(Vi/Vf) | nR ln(Vf/Vi)
145 | GEAS | For all reversible processes involving a system and its environment: |  | y | C | the entropy of the system does not change | the entropy of the system increases | the total entropy of the system and its environment does not change | the total entropy of the system and its environment increases
146 | GEAS | In order that a single process be both isothermal and isobaric: |  | y | C | One must use an ideal gas | Such a process is impossible | A change of phase is essential | One must be a solid
147 | GEAS | On a warm day a pool of water rejects energy to the air as heat and freezes. This is a direct violation of: |  | y | C | zeroth law of thermodynamics | first law of thermodynamics | second law of thermodynamics | third law of thermodynamics
148 | GEAS | The zeroth law of thermodynamics allows us to deﬁne: |  | y | C | Work | Pressure | temperature | thermal equilibrium
149 | GEAS | There is a temperature at which the reading on the Kelvin scale is numerically: |  | y | C | equal to that on the Celsius scale | lower than that on the Celsius scale | equal to that on the Fahrenheit scale | less than zero
150 | GEAS | To help keep buildings cool in the summer, dark colored window shades have been replaced by light colored shades. This is because light colored shades: |  | y | C | are more pleasing to the eye | absorb more sunlight | reﬂect more sunlight | transmit more sunlight
151 | GEAS | The response of a material due to the function of heat is known as: |  | y | D | Mechanical property | Electrical property | Chemical property | Thermal property
152 | GEAS | The temperature at which plastics begin to become softer and defer under a load is known as: |  | y | D | Softening point | Melting point | Eutectic point | Heat distortion point
153 | GEAS | A thermos bottle works well because: |  | y | D | its glass walls are thin | silvering reduces convection | vacuum reduces heat radiation | none of the above
154 | GEAS | An adiabatic process for an ideal gas is represented on a p-V diagram by: |  | y | D | A horizontal line | A a hyperbola | A circle | None of the above
155 | GEAS | An insulated container, ﬁlled with water, contains a thermometer and a paddle wheel. The paddle wheel can be rotated by an external source. This apparatus can be used to determine: |  | y | D | speciﬁc heat of water | relation between kinetic energy and absolute temperature | thermal conductivity of water | mechanical equivalent of heat
156 | GEAS | An inventor suggests that a house might be heated by using a refrigerator to draw energy as heat from the ground and reject energy as heat into the house. He claims that the energy supplied to the house can exceed the work required to run the refrigerator. This: |  | y | D | is impossible by first law | is impossible by second law | is impossible since heat flows from the (hot) house to the (cold) ground | is possible | This sort of device is called a ‘heat pump’. It does not violate the Second Law of thermodynamics because all energy turns into heat energy. Thus, not breaking the first law.The work on the refrigerator adds to the heat transported from the earth both adding heat to the house. This is how some heating systems work.
157 | GEAS | An iron stove, used for heating a room by radiation, is more eﬃcient if: |  | y | D | its inner surface is highly polished | its inner surface is covered with aluminum paint | its outer surface is covered with aluminum paint | its outer surface is rough and black
158 | GEAS | An isothermal process for an ideal gas is represented on a p-V diagram by: |  | y | D | A horizontal line | A vertical line | A portion of a parabola | A hyperbola
159 | GEAS | By the second law of thermodynamics: |  | y | D | All heat engines have the same efficiency | All reversible heat engines have the same efficiency | The efficiency of any heat engine is independent of its working substance | The efficiency of a Carnot engine depends only on the temperatures of the two reservoirs
160 | GEAS | Consider all possible isothermal contractions of an ideal gas. The change in entropy of the gas: |  | y | D | Is zero for all of them | Does not decrease for any of them | Does not increase for any of them | Decreases for all of them
161 | GEAS | Constant-volume gas thermometers using diﬀerent gases all indicate nearly the same temperature when in contact with the same object if: |  | y | D | the volumes are all extremely large | the volumes are all the same | the pressures are all extremely large | the particle concentrations are all extremely small
162 | GEAS | During slow adiabatic expansion of a gas: |  | y | D | The pressure remains constant | Energy is added as heat | Work is done on the gas | No energy enters or leaves as heat
163 | GEAS | For all adiabatic processes: |  | y | D | the entropy does not change | the entropy increases | the entropy decreases | the entropy does not decrease
164 | GEAS | For all irreversible processes involving a system and its environment: |  | y | D | the entropy of the system does not change | the entropy of the system increases | the total entropy of the system and its environment does not change | the total entropy of the system and its environment increases
165 | GEAS | If two objects are in thermal equilibrium with each other: |  | y | D | they cannot be moving | they cannot be undergoing an elastic collision | they cannot have diﬀerent pressures | they cannot be at diﬀerent temperatures
166 | GEAS | In constructing a thermometer it is NECESSARY to use a substance that: |  | y | D | expands with rising temperature | expands linearly with rising temperature | will not freeze | undergoes some change when heated or cooled
167 | GEAS | Metal pipes, used to carry water, sometimes burst in the winter because: |  | y | D | outside of the pipe contracts more than the inside | metal becomes brittle when cold | ice expands when it melts | water expands when it freezes
168 | GEAS | The "triple point" of a substance is that point for which the temperature and pressure are such that: |  | y | D | only solid and liquid are in equilibrium | only liquid and vapor are in equilibrium | only solid and vapor are in equilibrium | solid, liquid, and vapor are all in equilibrium
169 | GEAS | The heat capacity at constant volume of an ideal gas depends on: |  | y | D | The temperature | The pressure | The volume | The number of molecules
170 | GEAS | The heat of fusion of water is 80 cal/g. This means 80 cal of energy are required to: |  | y | D | raise the temperature of 1 g of water by 1K | turn 1 g of water to steam | raise the temperature of 1 g of ice by 1K | melt 1 g of ice
171 | GEAS | The speciﬁc heat of a substance is: |  | y | D | the amount of heat energy to change the state of one gram of the substance | the amount of heat energy per unit mass emitted by oxidizing the substance | the amount of heat energy per unit mass to raise the substance from its freezing to its boiling point | the amount of heat energy per unit mass to raise the temperature of the substance by 1◦ C
172 | GEAS | The two metallic strips that constitute some thermostats must diﬀer in: |  | y | D | Length | thickness | rate at which they conduct heat | coeﬃcient of linear expansion
173 | GEAS | The vector -A is: |  | y | D | greater than A in magnitude | less than A in magnitude | in the same direction as A | in the direction opposite to A
174 | GEAS | Two diﬀerent samples have the same mass and temperature. Equal quantities of energy are absorbed as heat by each. Their ﬁnal temperatures may be diﬀerent because the samples have diﬀerent: |  | y | D | thermal conductivities | coeﬃcients of expansion | densities | heat capacities
175 | GEAS | When two gases separated by a diathermal wall are in thermal equilibrium with each other: |  | y | D | only their pressures must be the same | only their volumes must be the same | they must have the same number of particles | only their temperatures must be the same
176 | GEAS | A projectile fired from the ground follows a parabolic path. At what position will the speed of projectile be minimum? |  | y | A | At the top of the path | At the beginning of the path | While travelling along the path | Never
177 | GEAS | Steels mainly contain iron and carbon. Under which of the following categories do they belong? |  | y | A | Metallic Solid | Polymer | Composites | Ceramics
178 | GEAS | What type of wear occurs due to an interaction of surfaces due to adhesion of the metals? |  | y | A | Adhesive wear | Abrasive wear | Fretting wear | Erosive wear
179 | GEAS | Which is the correct boundary condition in magnetostatics at a boundary between two different media? |  | y | A | The component of B normal to the surface has the same value. | The component of H normal to the surface has the same value. | The component of B parallel to the surface has the same value. | None of the choices
180 | GEAS | How would you separately protect the device from high frequency electric fields and high frequency magnetic fields? |  | y | A | Enclose it in a grounded shell made of a good conductor | Enclose it in a grounded shell made of a good conductor with thickness be at least few times the depth of penetration | Enclose it in a shell make of micro-metal or even better, of a semiconductor | None of the choices
181 | GEAS | Which of the following statements is true? |  | y | A | 20 J of work was done on the system | 20 J of work was done by the system | the system received 20 J of energy as heat | the system lost 20 J of energy as heat
182 | GEAS | How many zeroes in the measurement 0.00020040 are significant? |  | y | A | three | four | six | seven
183 | GEAS | How would you classify electromagnetic radiation that has a wavelength of 1 cm? |  | y | A | Microwave | Infrared | Visible Light | X-rays
184 | GEAS | In which of the following ways the accelerated motion of a body will occur under an external force? |  | y | A | Due to change in direction | Due to inability to change its direction | Due to inability to change its speed | Due to its ability to remain at rest
185 | GEAS | Moving down the periodic table, a group, which of the following properties generally diminishes? |  | y | A | Electronegativity | Metallic character | Atomic radius | Molar mass
186 | GEAS | What can you say about the electric force that a charge would feel if it were placed at a location at which the electric field was zero? |  | y | A | The electric force is 0 | The electric force is independent of the electric field | The electric force cannot be determined, but is not 0 | None of the above
187 | GEAS | Which of the following equation of state has two constants? |  | y | A | Vander Waals Equation | Beattie-Bridgeman Equation | Benedict-Webb-Rubin Equation | Strobridge Equation
188 | GEAS | Which of the following is a binary compound? |  | y | A | Hydrochloric acid | Oxygen | Citric acid | Sodium chlorate
189 | GEAS | Which of the following is an example for inelastic collision? |  | y | A | Collision between two vehicles | Collision between glass balls | A bullet fired into a wooden block | Collision between two railway compartments
190 | GEAS | Which of the following is constant in a projectile motion? |  | y | A | Horizontal component | Vertical component | Velocity of projection | Acceleration of projected object
191 | GEAS | Which of the following is NOT a state variable? |  | y | A | Work | Internal energy | Entropy | Temperature
192 | GEAS | Which of the following is not true for the qualifications of Board Members of Electronics Engineering? |  | y | A | Be a citizen and a resident of the Philippines for 5 consecutive yrs prior to his appointment | Member of good standing of the APO | Must not have been convicted of an offense involving moral turpitude | Be of good moral character and integrity
193 | GEAS | Which of the following phase changes represent sublimation? |  | y | A | Solid → gas | Gas → solid | Solid → liquid | Gas → liquid
194 | GEAS | What does conductivity of metals depend upon? |  | y | B | The nature of the material | Number of free electrons | Resistance of the metal | Number of electrons
195 | GEAS | Which of the following is a secondary bond? |  | y | B | Metallic bond | Hydrogen bond | Covalent bond | Ionic bond
196 | GEAS | In terms of which of the following properties, metals are better than ceramics? |  | y | B | Hardness | Ductility | Toughness | Yield Strength
197 | GEAS | Which of the following has the least number of atoms? |  | y | B | One gram of Hydrogen gas | One gram of Helium gas | One gram-mole of Oxygen gas | One gram-mole of Chlorine gas
198 | GEAS | Protons attract electrons. Then why do electrons not fall on the nucleus? |  | y | B | Neutrons repel the electrons | Electrons in ground state cannot radiate energy | At very small distances, protons repel electrons | Inner electrons repel those in outer orbitals
199 | GEAS | Around 1911, Rutherford suggested planetary model of atomic structure. Which of the following was not a proposition of this model? |  | y | B | Electrons revolve in circular orbits around the nucleus | Nucleus consists of protons and neutrons | Mass of atom is concentrated in the nucleus | Most of the volume in atom is void
200 | GEAS | What effect does the addition of thermal energy have on a material? |  | y | B | Thermal contraction | Thermal expansion | No change | Reproductio n
201 | GEAS | Which term is used to define the temperature at which a substance changes its status from solid to liquid? |  | y | B | Boiling point | Melting point | Condensation point | Freezing point
202 | GEAS | What is the average random speed of electrons in a conductor? |  | y | B | 102 cm/s | 106 cm/s | 104 cm/s | 108 cm/s
203 | GEAS | How would you separately protect the device from low frequency electric fields? |  | y | B | Enclose it in a grounded shell made of a good conductor | Enclose it in a grounded shell made of a good conductor with thickness be at least few times the depth of penetration | Enclose it in a shell make of micro-metal or even better, of a semiconductor | None of the choices
204 | GEAS | A given mass of gas is enclosed in a suitable container so that it may be maintained at constant volume. Under these conditions, there can be no change is what property of the gas? |  | y | B | Pressure | Density | Molecular kinetic energy | Internal energy
205 | GEAS | Three particles A,B and C are projected from the same point with the same initial speed making angles 30°,45° and 60° respectively with the horizontal. Which of the following statements is correct? |  | y | B | A, B and C have unequal ranges | Ranges of A and C are equal and less than that of B | Ranges of A and C are equal and greater than that of B | A, B and C have equal ranges
206 | GEAS | Two identical rooms in a house are connected by an open doorway. The temperatures in the two rooms are maintained at different values. Which room contains more air? |  | y | B | the room with higher temperature | the room with lower temperature | the room with higher pressure | neither because both have the same pressure
207 | GEAS | What happens to the pressure of a sample of helium gas if the temperature is increased from 200 K to 800 K, with no change in volume? |  | y | B | P will decrease by a factor of 4 | P will increase by a factor of 4 | P will not change | P will increase by a factor fo 2
208 | GEAS | What is the effect of annealing on elasticity of materials? |  | y | B | Increases the elasticity | Decreases the elasticity | Has no effect on elasticity | Distorts the material
209 | GEAS | Which of the following is true concerning a bi- concave lens? |  | y | B | Its focal length is positive. | It cannot form real images. | It cannot form virtual images. | It can magnify objects.
210 | GEAS | Which of the following kinetic friction is smaller? |  | y | C | Limiting friction | Static friction | Rolling friction | Sliding friction
211 | GEAS | Which of the following is not a pure form of matter? |  | y | C | Element | Compound | Solution | Both Compound and Solution
212 | GEAS | Which if the following is not an SI unit? |  | y | C | Kilogram | Mole | Atomic Mass Unit | Coulomb
213 | GEAS | What is the eutectoid structure of Iron? |  | y | C | Cementite | Ferrite | Pearlite | Austentite
214 | GEAS | What effect do thermal variations in volume have on a body? |  | y | C | Expansion | Contraction | Cracking | Phase transformation
215 | GEAS | “The total amount of disorder the total entropy of a system plus its surroundings will never decrease.” This statement refers to which law of Thermodynamics? |  | y | C | Zeroth Law of Thermodynamics | First Law of Thermodynamics | Second Law of Thermodynamics | Third Law of Thermodynamics
216 | GEAS | It then moves up and the more dense cold water comes down and the process goes on. What is the process taking place? |  | y | C | Radiation | Conduction | Convection | Purification
217 | GEAS | For a constant force, a rope breaks due to stress. Which of the following is useful to reduce the stress? |  | y | C | Increase the length of the rope | Apply small force | Increase the cross sectional area of the rope | Use a different material of rope
218 | GEAS | How many periods are there in modern periodic table? |  | y | C | 5 | 6 | 7 | 8
219 | GEAS | If a force acts perpendicular to the direction of motion of a body, what is the amount of work done? |  | y | C | Infinity | Constant | Zero | Sinθ
220 | GEAS | Of the following which might NOT vanish over one cycle of a cyclic process? |  | y | C | the change in the internal energy of the substance | the change in pressure of the substance | the work done by the substance | the change in the volume of the substance
221 | GEAS | Under what condition is the average velocity equal to the instantaneous velocity? |  | y | C | Varying velocity | Varying speed | Constant velocity | Constant speed
222 | GEAS | What is the possible number of different types of lattices (3D)? |  | y | C | 4 | 8 | 14 | 17
223 | GEAS | Which of the following equation of state has eight constant? |  | y | C | Vander Waals Equation | Beattie-Bridgeman Equation | Benedict-Webb-Rubin Equation | Strobridge Equation
224 | GEAS | Which of the following is true for polymers? |  | y | D | They have very high molecular mass | They do not have linear stress-strain curve | They have high strength to mass ratio | All of the mentioned
225 | GEAS | Which of the following orbitals do not exist? |  | y | D | 3p | 4s | 2s | 3f
226 | GEAS | Which of the following factors affect the mechanical properties of a material under applied loads? |  | y | D | Content of alloys | Grain size | Imperfection and defects | Shape of material
227 | GEAS | Carnot cycle is composed of how many reversible processes? |  | y | D | 1 | 2 | 3 | 4
228 | GEAS | If the zeroth law of thermodynamics were not valid, which of the following could not be considered a property of an object? |  | y | D | Pressure | Center of mass energy | Internal energy | Temperature
229 | GEAS | In which of the following is the Doppler Effect symmetric? |  | y | D | Water | Air | Liquid | Light
230 | GEAS | What energy does a stretched bow posses? |  | y | D | Kinetic energy | Gravitational energy | Elastic potential energy | Potential energy
231 | GEAS | What is Compton shift? |  | y | D | Shift in frequency | Shift in charges | Shift in radiation | Shift in wavelength
232 | GEAS | Which of the Bohr’s postulates was incorrect? |  | y | D | Energy of electrons is quantized | Momentum of electrons is quantized | Electrons release energy when shifting from excited state to ground state | Electrons revolve around nucleus in fixed circular orbits
233 | GEAS | Which of the following describes a chemical change? |  | y | D | Water boiling to form steam | Sugar dissolving in a cup of coffee | Hamburger grease solidifying on a plate | Tarnishing silver
234 | GEAS | Which of the following is considered the best conductor of heat? |  | y | D | Gold | Copper | Silver | Diamond
235 | GEAS | Which of the following is not a pure substance? |  | y | D | Hydrogen | Oxygen | Water | Milk
236 | GEAS | Which of the following is the property of Newton’s third law? |  | y | D | A body moving with a uniform speed in a straight line cannot change the direction of motion by itself | It is applicable only to a point particle | It is a local relation | The action and reaction cannot cancel each other
237 | GEAS | Which of the following is the SI unit of luminous intensity? |  | y | D | Sterdian | Radian | Mole | Candela
238 | GEAS | Which of the following processes are involved in carnot cycle? |  | y | D | Two isothermal ; two isobaric | One isothermal; three adiabatic | Three isobaric; one adiabatic | Two adiabatic ; two isothermal
239 | GEAS | Which of the following processes leads to a change in entropy of zero for the system undergoing the process? |  | y | D | Non-cyclic isobaric (constant pressure) | Non-cyclic isochoric (constant volume) | Non-cyclic isothermal (constant temperature) | Any closed cycle
240 | GEAS | Which of the following statements pertaining to a vacuum ﬂask (thermos) is NOT correct? |  | y | D | Silvering reduces radiation loss | Vacuum reduces conduction loss | Vacuum reduces convection loss | Vacuum reduces radiation loss
241 | GEAS | Who among the following persons was not a signatory of the 9292? |  | y | D | FRANKLIN DRILON | JOSE DE VENECIA JR | OSCAR G. YABES | JESUS P. NAZARENO
242 | GEAS | Reason: The value of coefficient of friction is lowered due to wetting of the surface |  | y | A | If both assertion and reason are true and reason is the correct explanation of the assertion | If both assertion and reason are true but reason is not correct explanation of the assertion | If assertion is true, but reason is false | If both assertion and reason are false
243 | GEAS | If the volume of the mole of gas molecules remains constant, lowering the temperature will make the pressure |  | y | A | Increase | Decrease | Increase then decrease | Decrease then increase
244 | GEAS | It is a measure of the stiffness of a material determined by the slope of the straight-line portion of the stress-strain curve |  | y | A | Modulus of elasticity | Modulus of rigidity | Strain | Stress
245 | GEAS | It is a measure of pulling and pushing force |  | y | A | Axial force | Shear force | Torque | Bending moments
246 | GEAS | When a body moves with a constant speed along a circle |  | y | A | No work is done on it | No acceleration is produced in it | Its velocity remains constant | No force acts on it
247 | GEAS | A block attached to an ideal spring undergoes simple harmonic motion. The acceleration of the block has its maximum magnitude at the point where |  | y | C | the speed is the maximum | the potential energy is the minimum | the speed is the minimum | the kinetic energy is the maximum
248 | GEAS | A stone tied at the end of a string is whirled in a circle. When the string breaks, the stone |  | y | D | Falls down vertically | Flies upwards | Takes a non-uniform path and falls to ground | Flies away tangentially
249 | GEAS | It is the ability of a material to absorbed applied energy without failure |  | y | D | Ductility | Brittleness | Hardness | Toughness
250 | GEAS | The impossibility of knowing both the precise location and velocity of subatomic particle at the same time is known as the |  | y | D | Diffraction principle | Probability principle | Limiting principle | Uncertainty principle
251 | GEAS | Conservation of linear momentum is a combination of |  | y | A | Newton’s second law and third law | Newton’s second law and first law | Newton’s first law and third law | Newton’s second law and impulse force
252 | GEAS | The amount of energy needed to change a given mass of ice to water at constant temperature is called the heat of |  | y | A | Fusion | Formation | Condensation | Crystallization
253 | GEAS | At the highest point of projectile, its velocity and acceleration are at angle of |  | y | C | 0° | 45° | 90° | 180°
254 | GEAS | As provided in RA7925, a VAS provider needs to secure a franchise if |  | y | D | it is offered by a telecommunications entity whose proceeds of utility operations are not cross- subsidized. | it does not discriminate other service providers against rates. | it is offered by a telecommunications entity that uses a separate book of accounts for VAS. | it puts up its own network.
255 | GEAS | When a spring is compressed or stretched, the potential energy of the spring |  | y | C | Decreases | Stays constant | Increases | Becomes zero
256 | GEAS | The tensile force at a distance y from support in a vertical hanging bar of length L which carrier a load P at the bottom is equal to ______. Let w = weight per unit length |  | y | C | P | P + wL | P + w(L - y) | P + wy
257 | GEAS | A beam of light traveling in medium 1 strikes the interface to another transparent medium, medium 2. If the speed of light is less in medium 2 than in medium 1, the beam will |  | y | A | refract toward the normal | refract away from the normal | undergo total internal reflection | have an angle of reflection smaller than the angle of incidence
258 | GEAS | If a person standing on a rotating disc stretches out his hands, the angular speed will |  | y | B | Increase | Decrease | Remains same | Increases and then decreases
259 | GEAS | The internal energy of an ideal gas depends on |  | y | A | The temperature only | The pressure only | The volume only | Temperature, pressure and volume
260 | GEAS | From a building 2 balls A and B are thrown such that A is thrown upward and B is thrown downward. If vA and vB are their respective velocities on reaching the ground, then |  | y | B | vB is greater than vA | vB = vA | vB is lesser than vA | Their velocities depend on their masses.
261 | GEAS | A body A is dropped from vertically from the top of a tower. If another identical body is thrown horizontally from the same point at the same instant, then |  | y | C | A will reach the ground earlier | B will reach the ground earlier than A | Both A and B will reach the ground simultaneously | Depends on external factors
262 | GEAS | A bullet is fired and gets embedded in a block kept on table. If table is frictionless, then |  | y | C | Kinetic energy gets conserved | Potential energy gets conserved | Momentum gets conserved | Kinetic energy and potential energy gets conserved
263 | GEAS | A simple pendulum hanging freely and at rest is vertical because in that position |  | y | D | Kinetic energy is zero | Potential energy is zero | Kinetic energy is minimum | Potential energy is minimum
264 | GEAS | As provided in ACT 3846, the construction of a radio station shall begin only when |  | y | D | A personnel of NTC has conveyed through telephone that the application has already been approved. | the firm applying for the construction permit has submitted to the NTC its application for the same. | the technical documents has already been signed and sealed by the PECE. | The NTC has already issued a Permit to construct.
265 | GEAS | In elastic collision, 100% energy transfer takes place when |  | y | D | m1=2m2 | m1 is greater than m2 | m1 is lesser than m2 | m1=m2
266 | GEAS | According to the code of ethics, if you are employed in a company and you wish to engage in a business which may compete with your company, the most ethical thing to do is to |  | y | A | inform your employer about it | have somebody run the business instead of you | try to find new clients | keep your prices lower than your company’s
267 | GEAS | Motion of the tip of second hand of the clock is an example for |  | y | A | Uniform circular motion | Projectile motion | Motion in a plane with uniform velocity | Motion in a plane with constant acceleration
268 | GEAS | A body executing uniform circular motion has at any instant is velocity vector and acceleration vector |  | y | C | Along the same direction | In opposite direction | Normal to each other | Not related to each other
269 | GEAS | It states that if two bodies are in thermal equilibrium with a third body, they are also in thermal equilibrium with each other |  | y | D | First law of thermodynamics | Second law of thermodynamics | Third law of thermodynamics | Zeroth law of thermodynamics
270 | GEAS | Mud thrown on a wall and sticking to it is an example for |  | y | D | Inelastic collision | Elastic collision | Super elastic collision | Perfectly inelastic collision
271 | GEAS | An atom which has the greatest ability to attract electron is |  | y | A | Oxygen | Nitrogen | Sulfur | Bromine
272 | GEAS | An example of a ternary compound is |  | y | A | Potassium chlorate | Ammonia | Silver chloride | Sodium bromide
273 | GEAS | The Board and the __________ shall correct and rate the licensure examination papers |  | y | A | Commission | APO | IECEP | none of these
274 | GEAS | When a bicycle is in motion, the force of friction exerted by ground on the two wheels is such that, it acts |  | y | A | In the backward direction on the front wheel and in the backward direction on the rear wheel | In the forward direction on the front wheel and in the backward direction on the rear wheel | In the backward direction on both front and the back wheel | In the forward direction in both front and the back wheel
275 | GEAS | When a body falls freely under gravity, then the work done by the gravity is |  | y | A | Positive | Negative | Zero | Infinity
276 | GEAS | Two vectors have a resultant equal to either. The angle between them is |  | y | B | 60° | 120° | 90° | 100°
277 | GEAS | When a body slides against a rough horizontal surface, the work done by friction is |  | y | C | Positive | Zero | Negative | Constant
278 | GEAS | The work done by the table surface on the ball is |  | y | C | Positive | Negative | Zero | Infinity
279 | GEAS | According to section 2-Statement of Policy, the state shall therefore develop and nurture competent, virtuous, productive, and __________ PECE, ECE, and ECTs |  | y | D | God-fearing | professional | versatile | well-rounded
280 | GEAS | For a body moving in a circular path, the work done by the centripetal force is |  | y | D | Negative | Positive | Constant | Zero
281 | GEAS | A homogenous mixture can be separated by all of the following methods except |  | y | A | Filtration | Chromatography | Crystallization | Distillation
282 | GEAS | This process can be used to measure achievement in Total Quality Management (TQM) system. Also it provides the essential control and measure feedback loop necessary for quality improvement |  | y | A | Benchmarking | Continuous Improvement | Quality chain | Quality circle
283 | GEAS | When a massive body collides against a light body at rest |  | y | A | The light body starts moving | The light body rebounds | The velocity of the bodies get exchanged | The massive body comes to rest
284 | GEAS | Whenever you have equal volumes of gases at the same temperature and pressure, the volume must |  | y | A | Contain equal number of particles | Contain 2.4 milliliters of STP | Contain one mole of any gas at STP | Contain the Avogadro’s number
285 | GEAS | At STP, 1 mole will occupy 22.4L. The properties of solution include all of the following except that |  | y | B | It is homogeneous mixture if it has been well stirred | Dissolved particles will settle out upon stirring | It is clear and transparent with particles too small to be seen | Dissolved particles will pass through a piece of filter paper
286 | GEAS | A particle is acted upon by a force of constant magnitude which is always perpendicular to the velocity of the particle. The motion of the particle takes place in a plane. It follows that |  | y | C | Its velocity is constant | Its acceleration is constant | Its kinetic energy is constant | It moves in a straight line
287 | GEAS | When a ball is thrown vertically upwards, at the maximum height |  | y | D | The velocity is zero and therefore there is no acceleration acting in the particle | The acceleration is present and therefore the velocity is not zero | Acceleration depends on the velocity | Acceleration is independent of the velocity
288 | GEAS | Torsional rigidity of a shaft is equal to ______ of modulus rigidity and polar moment if inert |  | y | A | product | sum | difference | ratio
289 | GEAS | The elongation produced in a rod (by its own weight, w) of length (L) and diameter (d) rigidly fixed at the upper end and hanging is equal to ______. E = modulus of elasticity |  | y | B | wL/2E | (wL^2)/2E | (wL^3)/2E | (wL^4)/2E
290 | GEAS | A person is standing in a bus. When the bus starts moving forward suddenly |  | y | D | The person moves forward | The person remains stationary | The person is unaffected | The person moves backward
291 | GEAS | This Law States that “The quantity of the substance entering the system is equal to the substance leaving the system” |  | y | B | 1st Law of Thermodynamics | Law of Conservation of Mass | Newton’s 2nd Law of Motion | Law of Conservation of Energy
292 | GEAS | The proof resilience is given by ______. Note:  = stress at the elastic limit |  | y | C | (2^2)/E | 2E/^2 | (^2)/2E | E/2^2
293 | GEAS | The normal stress on an oblique plane at an angle  to the cross-section of a body which is subjected to a direct tensile stress () is equal to ________. |  | y | C | (/2) sin 2 |  cos  |  cos2  |  sin2 
294 | GEAS | Fahrenheit and Kelvin scales agree numerically at a reading of: |  | y | D | -40 | 273 | 301 | 574
295 | GEAS | 1 kg is equal to ____ lb-mass. |  | y | D | 0.45 | 0.22 | 4.45 | 2.2
296 | GEAS | The air temperature on a summer day might be about: |  | y | C | 0◦ C | 10◦ C | 25◦ C | 80◦ C
297 | GEAS | A baseball is thrown straight upwardx. What is the ball’s acceleration at its highest point? |  | y | C | 0 | 0.5g, downwards | g, downwards | g, upwards
298 | GEAS | For motion in two or three dimensions, what is the angle between velocity and acceleration vectors? |  | y | C | 0° | 180° | Between 0° and 180° | 90°
299 | GEAS | A vector of magnitude 3 CANNOT be added to a vector of magnitude 4 so that the magnitude of the resultant is |  | y | A | 0 | 1 | 3 | 5 | Possible resultant magnitudes are: • 3+4 = ¦7¦ = 7 • 3+ (-4) = ¦-1¦ = 1 • (-3) + 4 = ¦1¦ = 1 • (-3) + (-4) = ¦-7¦ = 1 Thus, the range of possible magnitudes are between 1 to 7. Zero (0) is not within that range.
300 | GEAS | A current element idl is located at the origin; the current is in the direction of the z-axis. What is the x-component of the field at a point P(x, y, z)? |  | y | B | 0 | –iydl/(x2 + y2 + z2)3/2 | ixdl/(x2 + y2 + z2)3/2 | 1
301 | GEAS | “Energy is neither created nor destroyed, but is converted from one form to another” |  | y | A | 1st Law of Thermodynamics | Newton’s 2nd Law of Motion | 2nd Law of Thermodynamics | Law of Conservation of Mass
302 | GEAS | The number of reactions in a roller support is ____. |  | y | A | 1 | 3 | 2 | 4
303 | GEAS | 1 kPa is equal to ____ lb/ft^2. |  | y | C | 15 | 26 | 21 | 87
304 | GEAS | The number of reactions in a pin support is ____. |  | y | C | 1 | 3 | 2 | 4
305 | GEAS | The number of reactions in a fixed support is ____. |  | y | D | 1 | 3 | 2 | 4
306 | GEAS | “Not all energy received as heat by a heat-engine cycle can be converted into mechanical work, some are also rejected” is a statement of: |  | y | C | 1st Law of Thermodynamics | Zeroth Law | 2nd Law of Thermodynamics | Law of Conservation of Energy
307 | EST | A waveguide has a cutoff frequency of 17 GHz. Which of the following signals will not be passed by the waveguide ? |  | y | A | 15 GHz | 18 GHz | 22 GHz | 22 GHz | cut-off frequency is the frequency above which the waveguide passes the signal. Thus frequencies less than 17 GHz won't be passed/greatly attenuated.
308 | GEAS | “When two bodies, isolated from other environment, are in thermal equilibrium with a third body, the two are in thermal equilibrium with each other” is a statement of L |  | y | C | 1st Law of Thermodynamics | 2nd Law of Thermodynamic | Zeroth Law | Maxwell’s Theory of Thermal Equilbrium
309 | GEAS | What is the drift velocity of electrons in a 1 mm Cu wire carrying 10 A? |  | y | B | 10-5 cm/s | 10-2 cm/s | 101 cm/s | 105 cm/s
310 | GEAS | To go through the ionosphere an electromagnetic wave should have a frequency of at least: |  | y | C | 10 Hz | 104 Hz | 107 Hz | 109 Hz | The low-frequency end of the window is limited by signals being reflected by the ionosphere back into space. Free electrons cause the reflection and absorption of radio waves in our atmosphere.
311 | GEAS | The number of degrees of freedom of a rigid diatomic molecule is: |  | y | D | 2 | 4 | 3 | 5
312 | GEAS | A calorie is about: |  | y | D | 24 J | 8.3J | 250 J | 4.2J
313 | EST | A rectangular waveguide has a width of 1 inch and a height of 0.6 in. Its cutoff frequency is |  | y | C | 2.54 GHz | 3.0 GHz | 5.9 GHz | 11.8 GHz
314 | GEAS | Within __________ years after the effectivity of RA 9292, the Board shall issue Certificate of Registration and Professional Identification Cards without examination to all applicants for registration as Electronics Technicians who comply to all the requirements stated in section 20. |  | y | B | 3 (three) | 5 (five) | 7 (seven) | none of these
315 | GEAS | If the distance between two positive point charges is tripled, then the strength of the electrostatic repulsion between them will decrease by a factor of |  | y | D | 3 | 6 | 8 | 9
316 | GEAS | What is the magnetic field due to a long cable carrying 30,000 amperes at a distance of 1 meter? |  | y | B | 3 x 10-3 Tesla | 6 x 10-3 Tesla | 0.6 Tesla | 0.3 Tesla
317 | GEAS | 1 kN is equal to ____ lb-force |  | y | D | 4.45 | 22.48 | 2.20 | 224.8
318 | GEAS | The melting point of Iron (Fe) is _________ deg Celsius. |  | y | D | 660 | 1084 | 419 | 1538
319 | GEAS | There are __________ Articles and __________ sections in the RA 9292. |  | y | B | 8, 42 | 8, 43 | 7, 43 | 7, 42
320 | GEAS | The tangential or shear stress on the oblique plane will be maximum when  is equal to ______. |  | y | B | 90deg | 45deg | 0deg | 30deg
321 | GEAS | The normal stress on an oblique plane is MAXIMUM at angle theta equal to _______. |  | y | C | 90deg | 45deg | 0deg | 30deg
322 | GEAS | The modulus of elasticity (E) and bulk modulus A rod of length (L) tapers uniformly from a diameter D1 to as diameter D2 and carries an axial tensile load P. The extension of the rod would be _____. |  | y | B | PL/4ED1D2 | 4PL/ED1D2 | EPL/4ED1D2 | 4PEL/D1D2
323 | GEAS | It involves a voluntary association of people, called members, who operate an enterprise collectively. The aim of this organization is not to make profit but to give support to their members. |  | y | B | Association | Cooperatives | Private Companies | Public Companies
324 | GEAS | This type of business organization can be set up without any formality. It exist when there are a number of people involved who are part owners of the business. |  | y | C | Association | Corporation | Partnership | Sole Proprietorship
325 | GEAS | Two parallel wires carry currents i1 and i2 going in the same direction. The wires: |  | y | A | Attract each other | Repel each other | Have no force on each other | None of the choices
326 | GEAS | Which of the following is the characteristic of a black body? |  | y | C | A perfect absorber but an imperfect radiator | A perfect radiator but an imperfect absorber | A perfect radiator and a perfect absorber | A perfect conductor
327 | GEAS | For uniform strength, a bar which is fixed at the upper end and is subjected to an external to P at the lower end, the area (A) at any section at a distance x from the lower end is given by ______. A2 = area at lower end, w = weight per unit volume,  = uniform stress intensity in the bar. |  | y | C | A2e^(w/ax) | A2e^(/wx) | A2e^(wx/) | A2(/wx)
328 | EST | A Web site’s main page is called |  | y | C | Browser Page | Search Page | Home Page | Bookmark
329 | GEAS | It is used when product are made singly or in small batches. It happens when a small number of products are processed at each storage before going on to the next stage. |  | y | C | Batch Production | Flow Production | Job Production | Production Design
330 | EST | Which of the following is not a webpage? |  | y | D | Bing | Google | Yahoo | Chrome | Chome is a browser (an application for rendering webpages). The others are webpages.
331 | GEAS | Why is the roof of buildings painted white? |  | y | B | Because it absorbs radiation | Because it reflects radiations | Because it is cheaper | Because it conducts heat
332 | GEAS | All records of the Board, including applications for the examination, administrative cases involving PECE, ECE and ECTs shall be kept by |  | y | C | BECE | IECEP | PRC | APO
333 | GEAS | It is the energy emitted by the matter in the form of electromagnetic waves as a result of the changes in the electronic configurations of the atom or molecules. |  | y | C | Conduction | Convection | Radiation | Absorption
334 | GEAS | The point where whole weight may be assumed to act is called |  | y | C | Centre of mass | Centre of weight | Centre of gravity | Centre of acceleration
335 | GEAS | The point where whole weight may be assumed to act is called |  | y | C | Centre of mass | Centre of weight | Centre of gravity | Centre of acceleration
336 | GEAS | It is the transfer of energy from the more energetic particles of substance to the adjacent less energetic ones as a result of interactions between the particles |  | y | A | Conduction | Convection | Radiation | Absorption
337 | GEAS | The heat capacity of a material defined as: |  | y | A | C = dQ/dT | C = dT/dQ | C = (1/m)(dE/dT) | C = m(dE/dT)
338 | GEAS | It occurs when a cutting action is applied as you would see with scissors, tin snips, or punches. |  | y | A | Direct shear | Torsional shear | Bending stress | Torsional stress
339 | GEAS | The area between the graph and the time axis of a velocity versus time graph gives the ______. |  | y | A | Displacement | Speed | Velocity | Acceleration
340 | GEAS | It is the indication of the resistance of a material to indentation by a penetrator. |  | y | C | Ductility | Brittleness | Hardness | Toughness
341 | GEAS | It occurs when a member carries a load perpendicular to its long axis while being supported in a stable manner. |  | y | C | Direct shear | Torsional shear | Bending stress | Torsional stress
342 | GEAS | The slope of a position versus time graph gives the ______. |  | y | C | Displacement | Speed | Velocity | Acceleration
343 | GEAS | The slope of a velocity versus time graph gives the ______. |  | y | D | Displacement | Speed | Velocity | Acceleration
344 | GEAS | The relation between modulus of elasticity (E), modulus of rigidity (C) and bulk modulus (K) is given by _______. |  | y | B | E = 3KC/(C 9K) | E = 9KC/(C + 3K) | E = (C + 9K)/3KC | E = (C + 3K)/9KC
345 | GEAS | The frequency response of a single low-pass filter (RC-circuit) can be compensated ideally: |  | y | C | Exactly only by an infinite series of RC-filters | Exactly only by using LC-filters | Exactly by a single high-pass (RC) filter | None of the choices
346 | GEAS | It is the point at which there is an appreciable elongation of the material without any corresponding increase of load |  | y | B | Elastic limit | Yield point | Ultimate stress | Point of rupture
347 | GEAS | A radially pulsating charge sphere |  | y | A | Emits electromagnetic radiation | Creates a static magnetic field | Can set a nearby electrified particle into motion | All choices are correct
348 | GEAS | If T = rise in temperature and  = co-efficient of linear expansion, which of the following gives the thermal stress? |  | y | A | E*alpha*T * | ET/alpha | E*alpha/T | 1/E*alpha*T
349 | GEAS | Two materials are having modulus of elasticities, modulus of rigidities and bulk modulus as (E1,E2), (C1C2) and (K1,K2). The modulus ratio is given by _______. |  | y | C | E1/C2 | E1/K2 | E1/E2 | C1/K2
350 | GEAS | “if the pressure of a given quantity of gas is held constant, the volume of the gas varies directly with the absolute temperature” |  | y | C | General Gas Law | Boyle’s Law | Charles’ Law | Joule’s Law
351 | GEAS | The energy stored in a substance by virtue of the activity and configuration of its molecules and of the vibration of the atoms within the molecules. |  | y | A | Internal Energy | Heat | Enthalpy | Entropy
352 | GEAS | The property of a substance which remains constant if no heat enters or leaves the system, while it does work or alters its volume, but which increases or diminishes should a small amount of heat enter or leave. |  | y | C | Internal energy | system | entropy | Enthalpy
353 | GEAS | What is the magnitude of a unit vector? |  | y | D | It has no magnitude | Zero | Constant but not zero | Unity
354 | GEAS | When force and displacement are in the same direction, the kinetic energy of the body |  | y | A | Increases | Decreases | Remains constant | Becomes zero
355 | GEAS | Entropy units are: |  | y | C | J | J^-1 | J/K | liter x atm
356 | GEAS | “The Acceleration of a particular body is directly proportional to the resultant force acting on it and inversely proportional to its mass” is a statement of |  | y | C | Joule’s Law | 1st Law of Thermodynamics | Newton’s 2nd Law of Motion | Boyle’s Law
357 | GEAS | _____ are transient and moving loads that are extremely variable by nature and normally change during a structure’s lifetime. |  | y | A | Live load | Static Load | Dead load | Dynamic Load
358 | GEAS | ____ is a load resulting from the self-weight of a structure and of any permanently-attached components. |  | y | C | Live load | Static Load | Dead load | Dynamic Load
359 | GEAS | It is the rational way to ensure that our limited time is always used effectively. |  | y | C | Management Commitment | Management Responsibility | Time Management | Time Conflict
360 | EST | A network of computers configured to allow certain files and folders to be shared with everyone or with selected users. This is quite common in small offices that do not use a dedicated file server. |  | y | B | Master-Slave | Peer to Peer | Client-Server | Slave-Server
361 | EST | Only one server is used to host the resources that all the clients request and use. This is especially good for server administrators, because they only have to be in one place and can solve all the problems in one place, as well. Having to manually update several hundred servers would take much more time. One centrally managed server is the key to ease of management, and it is cost effective, too. |  | y | C | Master-Slave | Peer to Peer | Client-Server | Slave-Server
362 | GEAS | A bar magnet in the earth’s field will |  | y | C | Move toward the North pole | Move toward the South pole | Experience a torque | None of the choices
363 | GEAS | Moment of inertia of an object does not depend upon |  | y | C | Mass of object | Mass of distribution | Angular velocity | Axis of rotation
364 | GEAS | It is the name given to any activity undertaken by the organization with the express purpose of gaining information about potential customer |  | y | C | Market Analysis | Market Intelligence | Market Research | Market System
365 | GEAS | Analogue of mass in rotational motion is |  | y | A | Moment of inertia | Angular momentum | Gyration | Angular acceleration
366 | GEAS | A bullet fired from a gun can pierce a target due to its |  | y | C | Mechanical energy | Heat energy | Kinetic energy | Acceleration
367 | GEAS | How much or what fine is required for any person who shall violate any provision or any rules, regulations, the Code of Ethics and the Code of Technical Standards of Practice promulgated under RA 9292? |  | y | C | Not less than Php100,000.00 nor more than Php 1M or by imprisonment of not less than 6 months nor more than 6 year | Php100,000.00 to Php 1M or 6 yrs imprisonment or both, in the discretion of the court | Not less than Php100,000.00 nor more than Php 1M or by imprisonment of not less than 6 months nor more than 6 years, or both, in the discretion of the court | none of these
368 | GEAS | Number of atomic orbitals in nth shell is: |  | y | A | N2 | 2n2 | 2n + 1 | n − 1
369 | GEAS | A dielectric is placed partly into a parallel plate capacitor which is charged but isolatedx. If feels a force: |  | y | C | Of zero | Pushing it out | Pulling it in | None of the choices
370 | GEAS | When can sound be heard over long distances? |  | y | D | On a sunny day | On a humid day | When snowing | On a rainy day
371 | GEAS | It is a type of cable with the loads uniformy distributed horizontally across the entire span. |  | y | A | Parabolic | Horizontal | Catenary | Funicular
372 | GEAS | It is the energy possesses by the system as a result of its elevation with respect to the gravitational acceleration of the earth. |  | y | A | Potential | Kinetic | Momentum | Impulse
373 | GEAS | It is a type of cable with the loads uniformy distributed along the length of the cable. |  | y | C | Parabolic | Horizontal | Catenary | Funicular
374 | GEAS | Steradian is the SI unit of which of the following? |  | y | D | Phase angle | Luminous intensity | Mass | Solid angle
375 | GEAS | It is a method of managing all the activities that affect the quality of goods or services in order to prevent faults |  | y | A | Quality Assurance | Quality Circle | Quality Control | Quality Standard
376 | GEAS | In electromagnetics and wave theory, what refers to waves, commonly generated by electronic devices, whose wavelengths ranges from approximately 0.3m to 10-4 m. Due to their short wavelengths these are often used in radar systems and for studying the atomic and molecular properties of matter. |  | y | B | Radio waves | Microwaves | AM waves | Radar waves
377 | GEAS | Reluctance in a magnetic circuit is analogous to |  | y | A | Resistance in a direct current circuit | Volume of water in a hydraulic circuit | Voltage in an alternating current circuit | None of the choices
378 | GEAS | The chairperson of the PRC shall include in the Commission’s program the implementation of RA 9292, the funding of w/c shall be included in the Annual General Appropriation Act. |  | y | B | Sec 39 | Sec 40 | Sec 41 | Sec 42
379 | GEAS | If L = inductance and R = resistance, what unit does L/R have? |  | y | A | Sec | 1/sec | Amperes | Watt
380 | EST | Which of the following is the correct order in PCM? |  | y | A | Sampling, Quantizing, Coding | Quantizing, Sampling, Coding | Coding, Quantizing, Sampling | Quantizing, Coding, Sampling
381 | GEAS | Reluctance in a magnetic circuit is analogous to |  | y | B | Slightly less than that of vacuum | Slightly more than that of vacuum | Much more than that of vacuum | None of the choices
382 | EST | The dominant mode for rectangular waveguide is |  | y | C | TE11 | TM11 | TE10 | TM10
383 | GEAS | The quantity of heat required to change the temperature of unit mass through one degree. |  | y | B | Temperature | Specific Heat | Thermal Equilibrium | Calorie
384 | GEAS | When a capacitor is being discharged: |  | y | B | The energy originally stored in the capacitor can be completely transferred to another capacitor | The original charge decreases exponentially with time | An inductor must be used | All choices are correct
385 | GEAS | Heat has the same units as: |  | y | B | Temperature | work | energy/time | heat capacity
386 | GEAS | Who first postulated that stress is proportional to strain in 1678? |  | y | B | Thomas Young | Robert Hooke | Andrew Pytel | Charles Augustus
387 | GEAS | The Hall effect has to do with |  | y | A | The deflections of equipotential lines in a material carrying a current in a magnetic field | Rotation of the plane of polarization of light going through a transparent solid | The space charge in electron flow in a vacuum | All choices are correct
388 | EST | Radiation emitted by an antenna has angular distribution characteristic of dipole radiation when |  | y | A | The wavelength is long compared with the antenna | The wavelength is short compare with the antenna | The antenna has the appropriate shape | None of the choices
389 | GEAS | This component measures the pulling (or pushing) action perpendicular to the section |  | y | C | Torque | Bending moment | Axial forces | Shearing force
390 | EST | If your antenna feed line gets hot when you are transmitting, what might this mean? |  | y | D | You should transmit using less power | The conductors in the feed line are not insulated very well | The feed line is too long | The SWR may be too high, or the feed line loss may be high
391 | GEAS | A vector of magnitude 3 CANNOT be added to a vector of magnitude 4 so that the magnitude of the resultant is: |  | y | A | Zero | 1 | 3 | 5
392 | GEAS | A vector of magnitude 20 is added to a vector of magnitude 25. The magnitude of this sum might be: |  | y | C | Zero | 3 | 12 | 47
393 | GEAS | For a particle in one dimensional motion, which of the following is true? |  | y | C | Zero speed at any instant may have zero acceleration at the instant | Zero speed may have non-zero velocity | Constant speed must have zero acceleration | Positive value of acceleration must be speeding up
394 | GEAS | In electrodynamics, what term refers to the average speed of the charge carriers? |  | y | C | drag velocity | molecular-kinetic speed | drift speed | charge velocity
395 | GEAS | We say that the displacement of a particle is a vector quantity. Our best justification for this assertion is |  | y | B | displacement can be specified by a magnitude and a direction | operating with displacements according to the rules for manipulating vectors leads to results in agreement with experiments | a displacement is obviously not a scalar | displacement is associated with motion
396 | GEAS | A brittle material is one that fails suddenly under load with little or no plastic deformation. A metal that exhibits a percent elongation ____ 5.0% is considered to be brittle. |  | y | C | equal | Greater than | Less than | It depends on the room temperature
397 | EST | Signal propagation in a waveguide is by |  | y | C | electrons | holes | electric and magnetic fields | air pressure
398 | EST | Impedance at the center of the half-wave dipole. |  | y | B | high | low | zero | moderate
399 | GEAS | The heat capacity at constant volume and the heat capacity at constant pressure have diﬀerent values because |  | y | D | heat increases the temperature at constant volume but not at constant pressure | heat increases the temperature at constant pressure but not at constant volume | the system does work at constant volume but not at constant pressure | the system does work at constant pressure but not at constant volume
400 | GEAS | How is the spalling resistance index defined? |  | y | A | hS/[alpha]E | k/(c_p*p) | alpha*deltaT | P/A
401 | GEAS | A balloon is ﬁlled with cold air and placed in a warm room. It is NOT in thermal equilibrium with the air of the room until: |  | y | C | it rises to the ceiling | it sinks to the ﬂoor | it stops expanding | it starts to contract
402 | GEAS | Possible units for the coeﬃcient of volume expansion are: |  | y | D | mm/C◦ | mm3/C◦ | 1/(C◦)3 | 1/C◦
403 | GEAS | If a member is subjected to an axial tensile load, the plane inclined at 45 to the axis of loading carries _____. |  | y | C | minimum shear stress | maximum normal stress | maximum shear stress | minimum normal stress
404 | GEAS | The international standard thermometer is kept: |  | y | D | near Washington, DC | near Paris, France | near the north pole | nowhere (there is none)
405 | GEAS | It is more diﬃcult to measure the coeﬃcient of volume expansion of a liquid than that of a solid because |  | y | D | no relation exists between linear and volume expansion coeﬃcients | a liquid tends to evaporate | a liquid expands too much when heated | the containing vessel also expands
406 | GEAS | The greatest twisting moment which a given shaft section can resist is equal to ________. |  | y | A | polar modulus x tau | polar modulus / tau | tau/polar modulus | none of the choices
407 | GEAS | A rod of length (L) has a uniform diameter, D and carries an axial tensile load P. The extension of the rod would be _____. |  | y | B | piPL/4ED^2 | 4PL/pi ED^2 | 4PE/piLD^2 | pi-*PLE/4D^2
408 | GEAS | It is the internal resistance offered by a unit area of the material from which a member from which a member is made to an externally applied load. |  | y | A | stress | strain | moment | Torque
409 | GEAS | In optics, this effect refers to the blurring of the image produced on a concave mirror due to the convergence of rays far from the mirror to other points on the principal axis. What do you call this effect? |  | y | A | spherical aberration | focal divergence | parallax error | Snell’s effect
410 | EST | Which of the following is a correct format of Email address? |  | y | B | sales@website@info | sales@website.info | saleswebsite.info | sales.website.info
411 | EST | The most common cross section of a waveguide is a |  | y | D | square | circle | triangle | rectangle | Rectangular waveguides have a much larger bandwidth over which only a single mode can propagate. Thus, they are more popular and common
412 | GEAS | The resultant stress on a oblique plane at an angle  to the cross-section of a body which is subjected to a direct tensile stress is ________. |  | y | B | sigma/2 sin (2*theta) | sigma*cos (theta) | sigma*cos2 (theta) | sigma*sin2 (theta)
413 | GEAS | The members of the Board shall hold office for a term of __________ from date of appointment or until their successors shall have been appointed and qualified and may be re-appointed once for another term. |  | y | C | two years | at least 3 years | 3 years | 5 years
414 | GEAS | Suppose object C is in thermal equilibrium with` object A and with object b. The zeroth law of thermodynamics states: |  | y | C | that C will always be in thermal equilibrium with both A and B | that C must transfer energy to both A and B | that A is in thermal equilibrium with B | that A cannot be in thermal equilibrium with B
415 | GEAS | It is the maximum safe stress that a material can carry |  | y | A | working stress | Ultimate stress | rupture strength | Yield strength
416 | GEAS | The elongation of a conical bar due to its own weight is equal to ______. Where L = length of bar and w = weight per unit volume. |  | y | B | wL/2e | wL^2/6E | wL^3/6E | wL^4/6E
417 | GEAS | What is the moment of the force F about point A? | mcq_q000011.png | n | -375#-in |  |  |  |  | The perpendicular distance between point A (on the head of the bolt) and the line of action of force F is 15 inches. Therefore, (see solution below) |  | M_{A} = (-F \times d) \\ M_{A} = (-25 \times 15in)\\ M_{A} = -375
418 | MATH | If a square matrix A is real and symmetric, then the eigenvalues ____. |  | n | are always real
419 | ELECS | According to Hall efect, the Hall voltage is proportional to |  | y | A | the product of B and I | inverse of the product of B and I | I only | B only | B is magnetic field and I is the current
420 | ELECS | Drift current in semiconductors depends upon |  | y | C | only the electric field | only the carrier concentration gradient | both the electric field and the carrier concentration | both the electric field and the carrier concentration gradient
421 | ELECS | What special type of diode is capable of both amplification and oscillation |  | y | B | Point contact | Tunnel | Zener | Junction
422 | MATH | A die is thrown as long as necessary for an ace or a 6 to turn up. Given that no ace turned up at the first two throws, what is the probability that at least three throws will be necessary? |  | n | 16/25
423 | MATH | Two athletic teams A and B play a series of independent games until one of them wins 4 games. The probability of each team winning in each game equals to 1/2. Find the probability that the series will end, in at most 6 games. |  | n | 11/16
424 | MATH | Two athletic teams A and B play a series of independent games until one of them wins 4 games. The probability of each team winning in each game equals to 1/2. Find the probability that the series will end, in 6 games given that team A won the first two games. |  | n | 1/4
425 | MATH | The angle between 2i + j – 3k and 3i – 2j – k. |  | n | 60 deg
426 | MATH | If 5 times the 5th term of an A.P. is equal to the 10 times the 10th term, find the 15th term of the A.P. |  | n | 0
427 | MATH | Find the square root of 12 – 6i. |  | n | –3.856 + 0.842i
428 | MATH | Find a unit vector normal to the plane of vectors A = 3i – 2j + 4k and B = i + j – 2k. |  | n | ±(2j+k)/(sqrt(5))
429 | MATH | In drawing two balls, from urn containing 10 balls of each of the colors, red, white and blue, find the probability of getting two different colors. |  | n | 20/29
430 | MATH | Today is Monday, 1 July 2002. What day of the week will be 2^9833 days from now? |  | n | Friday
431 | MATH | As the tide changes, the water level in a bay varies sinusoidally. At high tide today at 8 AM, the water level was 15 feet; at low tide, 6 hours later at 2 PM, it was 3 feet. How fast, in feet per hour, was the water level dropping at noon today? |  | n | pi*sqrt(3)/2
432 | MATH | The odds that a Ph.D. thesis will be favorably reviewed by three independent examiners are 5 to 2, 4 to 3 and 3 to 4. What is the probability that a majority approve the thesis? |  | n | 209/343
433 | MATH | A force field is said to be conservative if |  | n | curl = 0
434 | MATH | If the polynomial x^3 + 4x^2-3x-8 is divided by x-5, determine the remainder |  | y | D | 218 | 405 | 420 | 202 |  |  |  | CalTech I by Dimal
435 | MATH | If the polynomial 8x^3 + 4x^2 + 6x - 7 is divided by 2x-3, determine the remainder |  | y | B | -38 | 38 | 150 | -88 |  |  |  | CalTech I by Dimal
436 | MATH | Is (x-1) a factor of the polynomial (4x^5 - 2x^4 + 4x^3 + 9x^2 + 8x - 23)? |  | y | A | Yes | No | Either yes or no | Neither yes nor no |  |  |  | CalTech I by Dimal
437 | MATH | Is (x+2) a factor of the polynomial (x^3+8x^2+3x+a)? |  | y | C | 18 | 12 | -18 | -12 |  |  |  | CalTech I by Dimal
438 | MATH | What are the roots of x^2 + x = 0? |  | y | B | 0 and 1 | 0 and -1 | 1 and -1 | none of these |  |  |  | CalTech I by Dimal
439 | ELECS | Identify the circuit shown | ckt_astableMultivibrator.jpg | n | Astable Multivibrator
440 | ELECS | Identify the circuit shown | ckt_colpittsOscillator_BJT.jpg | n | Colpitts Oscillator
441 | ELECS | Identify the circuit shown | ckt_HartleyOscillator.jpg | n | Hartley Oscillator
442 | ELECS | Identify the circuit shown | ckt_integrator_1.jpg | n | Integrator
443 | ELECS | Identify the circuit shown | ckt_ClappOscillator.jpg | n | Clapp Oscillator
444 | ELECS | Identify the circuit shown | ckt_phaseShiftOscillator.jpg | n | Phase Shift Oscillator
445 | ELECS | Identify the circuit shown | ckt_wienBridgeOscillator.jpg | n | Wien Bridge Oscillator
446 | ELECS | Identify the circuit shown | ckt_highPassFilter.jpg | n | High Pass Filter
447 | ELECS | Identify the circuit shown | ckt_highPassFilter_1.jpg | n | High Pass Filter
448 | ELECS | Identify the circuit shown | ckt_lowPassFilter.jpg | n | Low Pass Filter
449 | ELECS | Identify the circuit shown | ckt_bandPassFilter.jpg | n | Band Pass Filter
450 | ELECS | Identify the circuit shown | ckt_negEdgeTriggeredFlipFlop.jpg | n | negative edge triggered flip flop
451 | ELECS | Identify the circuit shown | ckt_differentiator.jpg | n | Differentiator
452 | ELECS | Identify the circuit shown | ckt_positiveLogicANDGate.png | n | Positive Logic AND gate
453 | ELECS | Identify the circuit shown | ckt_fullWaveRectifier.jpg | n | Full Wave Rectifier
454 | ELECS | Identify the circuit shown | ckt_clipper.jpg | n | Clipper
455 | ELECS | Identify the circuit shown | ckt_halfWaveRectifier.jpg | n | Half Wave Rectifier
456 | ELECS | Identify the circuit shown | ckt_monostableMultivibrator.jpg | n | Monostable multivibrator
457 | ELECS | Identify the circuit shown | ckt_comparator.jpg | n | Comparator
458 | ELECS | Identify the circuit shown | ckt_astableMultivibrator.png | n | Astable Multivibrator
459 | ELECS | Identify the circuit shown | ckt_highIsolationANDGate.jpg | n | High Isolation AND Gate
460 | ELECS | Identify the circuit shown | ckt_totemPole.jpg | n | Totem Pole
461 | ELECS | Identify the circuit shown | ckt_InvertingAmplifier.jpg | n | Inverting Amplifier
462 | ELECS | Identify the circuit shown | ckt_antiLogAmplifier.jpg | n | Anti-Log Amplifier
463 | ELECS | Identify the circuit shown | ckt_voltageFollower.jpg | n | Voltage Follower
464 | ELECS | Identify the circuit shown | ckt_nonInvertingAmplifier.jpg | n | Non-Inverting Amplifier
465 | ELECS | Identify the circuit shown | ckt_JFETShuntSwitchingCkt.jpg | n | JFET shunt switching circuit
466 | ELECS | Identify the circuit shown | ckt_doubleEndedOutput.jpg | n | Double-ended (differential) input
467 | ELECS | Identify the circuit shown | ckt_intrumentationAmplifier.jpg | n | Instrumentation Amplifier
468 | ELECS | Identify the circuit shown | ckt_ladderNetwork.png | n | Ladder Network
469 | ELECS | Identify the circuit shown | ckt_integrator_1.jpg | n | Integrator
470 | ELECS | Identify the circuit shown | ckt_SeriesPassVoltageRegulator.jpg | n | Series-pass Voltage Regulator
471 | ELECS | Identify the circuit shown | ckt_peakDetector.jpg | n | Peak Detector
472 | ELECS | Identify the circuit shown | ckt_singleEndedInput.jpg | n | Single-Ended Input
473 | ELECS | Identify the circuit shown | ckt_currentToVoltageConverter.jpg | n | Current-to-Voltage Converter
474 | ELECS | Identify the circuit shown | ckt_constantVoltageSrc.jpg | n | Constant Voltage Source
475 | ELECS | Identify the circuit shown | ckt_lowPassFilter_1.jpg | n | Low Pass Filter
476 | ELECS | Identify the circuit shown | ckt_weinBridgeOscillator.jpg | n | Wein Bridge Oscillator
477 | ELECS | Identify the circuit shown | ckt_SCS.png | n | SCS Terminal Names
478 | ELECS | Identify the circuit shown | ckt_PositiveClamper.jpg | n | Positive Clamper
479 | ELECS | Identify the circuit shown | ckt_integrator.jpg | n | Integrator
480 | ELECS | Identify the circuit shown | ckt_logAmplifier.jpg | n | Logarithmic Amplifier
481 | ELECS | Identify the circuit shown | ckt_stepDownSwitchingRegulator.jpg | n | Step-down switching regulator
482 | ELECS | Identify the circuit shown | ckt_OTA.png | n | OTA
483 | ELECS | Identify the circuit shown | ckt_SCS2.png | n | SCS
484 | ELECS | Identify the circuit shown | ckt_constantCurrentSource.jpg | n | Constant Current Source
485 | ELECS | Identify the circuit shown | ckt_transresistanceAmpWithOpenCktMutResRF.jpg | n | Transresistance amplifier with open circuit mutual resistance RF
486 | ELECS | Identify the circuit shown | ckt_clappOscillator_1.jpg | n | Clapp Oscillator
487 | ELECS | Identify the circuit shown | ckt_shuntVoltage.jpg | n | Shunt Voltage
488 | ELECS | Identify the circuit shown | ckt_N-channel_MOSFET.png | n | N-Channel MOSFET
489 | ELECS | Identify the circuit shown | ckt_ADC.jpg | n | ADC
490 | ELECS | Identify the circuit shown | ckt_combinationClipper.jpg | n | Combination Clipper
491 | ELECS | Identify the circuit shown | ckt_complementaryMirror.jpg | n | Complementary Mirror
492 | ELECS | Identify the circuit shown | ckt_Subtractor.jpg | n | Subtractor
493 | ELECS | Identify the circuit shown | ckt_VaricapDiodeEqCkt.png | n | Varicap Diode - Equivalent Circuit
494 | ELECS | Identify the circuit shown | ckt_astableMultiVib.jpg | n | Astable Multivibrator