## constants
ID | Topic | Constant Name | Table Name | Description | Value | Unit | SciCal_Constant
01 | General;SciCal Constants | Proton Mass | Proton Mass | mass of proton |  | kg | 01
02 | General;SciCal Constants | Neutron Mass | Neutron Mass | mass of neutron |  | kg | 02
03 | General;SciCal Constants | Electron Mass | Electron Mass | mass of electron |  | kg | 03
04 | General;SciCal Constants | Muon Mass | Muon Mass | mass of a muon |  | kg | 04
05 | General;SciCal Constants | Bohr Radius | Bohr Radius | most probable distance between the electron and nucleus of a hydrogen atom at its ground state (lowest energy level) |  | m | 05
06 | General;SciCal Constants | Planck Constant | Planck Constant | the relation of the energy carried by a photon & its frequency |  | J · s | 06
07 | General;SciCal Constants | Nuclear Magneton | Nuclear Magneton |  |  | J / T | 07
08 | General;SciCal Constants | Bohr Magneton | Bohr Magneton |  |  | J / T | 08
09 | General;SciCal Constants | Rationalized Planck Constant | Rationalized Planck Constant | Also known as the ‘reduced Planck constant’. It is used for using Planck Constant in terms of angular frequency |  | J · s / rad | 09
10 | General;SciCal Constants | Fine Structure Constant | Fine Structure Constant |  |  | None | 10
11 | General;SciCal Constants | Classical Electron Radius | Classical Electron Radius |  |  | m | 11
12 | General;SciCal Constants | Compton Wavelength | Compton Wavelength |  |  | m | 12
13 | General;SciCal Constants | Proton Gyromagnetic Ratio | Proton Gyromagnetic Ratio |  |  | rad · s / T | 13
14 | General;SciCal Constants | Proton Compton Wavelength | Proton Compton Wavelength |  |  | m | 14
15 | General;SciCal Constants | Neutron Compton Wavelength | Neutron Compton Wavelength |  |  | M | 15
16 | General;SciCal Constants | Rydberg Constant | Rydberg Constant |  |  | m-1 | 16
17 | General;SciCal Constants | Atomic Mass Constant | Atomic Mass Constant |  |  | kg | 17
18 | General;SciCal Constants | Proton Magnetic Moment | Proton Magnetic Moment |  |  | J / T | 18
19 | General;SciCal Constants | Electron Magnetic Moment | Electron Magnetic Moment |  |  | J / T | 19
20 | General;SciCal Constants | Neutron Magnetic Moment | Neutron Magnetic Moment |  |  | J / T | 20
21 | General;SciCal Constants | Muon Magnetic Moment | Muon Magnetic Moment |  |  | J / T | 21
22 | General;SciCal Constants | Faraday Constant | Faraday Constant |  |  | C / mol | 22
23 | General;SciCal Constants | Elementary Charge | Elementary Charge |  |  | C | 23
24 | General;SciCal Constants | Avogardro Constant | Avogardro Constant |  |  | mol-1 | 24
25 | General;SciCal Constants | Boltzmann Constant | Boltzmann Constant |  |  | J / K | 25
26 | General;SciCal Constants | Molar Volume Of Ideal Gas @ 0°C, 100 Kpa | Molar Volume Of Ideal Gas @ 0°C, 100 Kpa |  |  | m3/mol | 26
27 | General;SciCal Constants | Molar Gas Constant | Molar Gas Constant |  |  | m2 · kg / (s2 · K · mol) | 27
28 | General;SciCal Constants | Speed Of Light In Vacuum | Speed Of Light In Vacuum |  |  | m / s | 28
29 | General;SciCal Constants | 1st Radiation Constant | 1st Radiation Constant |  |  | W · m2 | 29
30 | General;SciCal Constants | 2nd Radiation Constant | 2nd Radiation Constant |  |  | m · K | 30
31 | General;SciCal Constants | Stefan-Boltzmann Constant | Stefan-Boltzmann Constant |  |  | W/m2·K4 | 31
32 | General;SciCal Constants | Electric Constant | Electric Constant |  |  | F / m | 32
33 | General;SciCal Constants | Magnetic Constant | Magnetic Constant |  |  | N/A2 | 33
34 | General;SciCal Constants | Magnetic Flux Quantum | Magnetic Flux Quantum |  |  | Wb | 34
35 | General;SciCal Constants | Standard Acceleration Of Gravity | Standard Acceleration Of Gravity |  |  | m/s2 | 35
36 | General;SciCal Constants | Conductance Quantum | Conductance Quantum |  |  | S | 36
37 | General;SciCal Constants | Characteristic Impedance Of Vacuum | Characteristic Impedance Of Vacuum | relates the magnitude of the electric and magnetic fields of EM radiation travelling through free space or vacuum |  | Ω | 37
38 | General;SciCal Constants | Celsius Temperature | Celsius Temperature | The absolute difference between the °C and Kelvin measurement of temperature |  | None | 38
39 | General;SciCal Constants | Newtonian Constant Of Gravitation | Newtonian Constant Of Gravitation | A proportionality constant connection gravitational force between 2 bodies with its masses and distance between each other |  | m3/ (kg · s2) | 39
40 | General;SciCal Constants | Standard Atmosphere | Standard Atmosphere | the standard atmospheric pressure in Pascal |  | Pa | 40
41 | CATV System Service Aerial Entrance-Vertical Clearances | CATV Clearance from Road, streets, alleys, non-residential, driveways, parking lots and other areas subject to truck traffic (meters) | Road, streets, alleys, non-residential, driveways, parking lots and other areas subject to truck traffic (meters) |  | 5.5 | m
42 | CATV System Service Aerial Entrance-Vertical Clearances | CATV Clearance from Road, streets, alleys, non-residential, driveways, parking lots and other areas subject to truck traffic | Road, streets, alleys, non-residential, driveways, parking lots and other areas subject to truck traffic |  | 18 | ft
43 | CATV System Service Aerial Entrance-Vertical Clearances | CATV Clearance from Residential driveways (meters) | Residential driveways (meters) |  | 4.7 | m
44 | CATV System Service Aerial Entrance-Vertical Clearances | CATV Clearance from Residential driveways (feet) | Residential driveways (feet) |  | 15.5 | ft
45 | CATV System Service Aerial Entrance-Vertical Clearances | CATV Clearance from Sidewalks and other pedestrian traffic areas (meters) | Sidewalks and other pedestrian traffic areas (meters) |  | 3.5 | m
46 | CATV System Service Aerial Entrance-Vertical Clearances | CATV Clearance from Sidewalks and other pedestrian traffic areas (feet) | Sidewalks and other pedestrian traffic areas (feet) |  | 11.5 | ft
47 | CATV System Service Aerial Entrance-Vertical Clearances | CATV Clearance from CATV Clearance from Railroad tracks (meters) | Railroad tracks (meters) |  | 7.3 | m
48 | CATV System Service Aerial Entrance-Vertical Clearances | CATV Clearance from CATV Clearance from Railroad tracks (feet) | Railroad tracks (feet) |  | 24 | ft
49 | CATV System Service Aerial Entrance-Vertical Clearances | CATV Clearance over the roofs not accessible to pedestrians (meters) | over the roofs not accessible to pedestrians (meters) |  | 1 | m
50 | CATV System Service Aerial Entrance-Vertical Clearances | CATV Clearance over the roofs not accessible to pedestrians (feet) | over the roofs not accessible to pedestrians (feet) |  | 3 | ft
51 | CATV System Service Aerial Entrance-Vertical Clearances | CATV Clearance over the balconies and roofs accessible to pedestrians (meters) | over the balconies and roofs accessible to pedestrians (meters) |  | 3.2 | m
52 | CATV System Service Aerial Entrance-Vertical Clearances | CATV Clearance over the balconies and roofs accessible to pedestrians (feet) | over the balconies and roofs accessible to pedestrians (feet) |  | 10.5 | ft
53 | CATV System Service Aerial Entrance-Horizontal Clearances | CATV Clearance to walls, projections, windows, balconies and area accessible to pedestrians (meters) | to walls, projections, windows, balconies and area accessible to pedestrians (meters) |  | 1.4 | m
54 | CATV System Service Aerial Entrance-Horizontal Clearances | CATV Clearance to walls, projections, windows, balconies and area accessible to pedestrians (feet) | to walls, projections, windows, balconies and area accessible to pedestrians (feet) |  | 4.5 | ft
55 | Stress-Strain Curve;Engineering Materials | Min % Elongation for Ductile Materials | Min % Elongation for Ductile Materials | % elongation to identify if material is ductile | 5 | %
56 | Stress-Strain Curve;Engineering Materials | Max % Elongation for Brittle Materials | Max % Elongation for Brittle Materials | % elongation to identify if material is ductile | 5 | %
57 | Elex Constants | PNP/NPN base to total width ratio | PNP/NPN base to total width ratio | the ratio of base width to total width of a BJT (Bi-polar Junction Transistor) | 150 | -
58 | STP Condition | STP Temperature | Standard Temperature | temperature at STP conditions | 0 | Celsius
59 | STP Condition | STP Pressure | Standard Pressure | pressure at STP conditions | 1 | atm
60 | STP Condition | STP Volume of 1 mole of gas | Standard Volume with 1 mol of gas | at STP, 1 mole of any gas occupies 22.4 L of volume | 22.4 | L

## mnemonic_guide
id | name | subject | tags | description | related_img
01 | Names of Matter Phase Change | GEAS |  | This guide shows the names of each change in phase of matter. Example: the change of a liquid to a gas is called 'vaporization' | change_of_matter_state.png

## formulas
formula_id | subject | topic | formula_latex | name | description | where_latex | formula_img
0001 | EST | noise | V_{n} = \sqrt{4kTBWR} | Thermal or White Noise or Johnson or Gaussian Noise |  | V_{n} = \text{noise voltage (rms value), } V \\ k = \text{Boltzmann's constan (CONST 25), } J/K \\ V_{n} = \text{noise temperature, } K \\ \text{BW} = \text{effective noise bandwidth, } Hz \\ R = \text{noise resistance, } \Omega\\ N = \text{noise power, } W \\
| MATH |  | V=IR | Ohm's Law | Ohm's law states that the current through a conductor between two points is directly proportional to the voltage across the two points | V = \text{Voltage, } V \\ I = \text{Current, } I \\ R = \text{Resistance, } \Omega

## circuits
ckt_id | name | version | description | ckt_img
001 | Astable Multivibrator | v1 |  | ckt_astableMultivibrator.jpg
002 | Colpitts Oscillator | _main |  | ckt_colpittsOscillator_BJT.jpg
003 | Hartley Oscillator | _main |  | ckt_HartleyOscillator.jpg
005 | Clapp Oscillator | _main |  | ckt_ClappOscillator.jpg
006 | Phase Shift Oscillator | _main |  | ckt_phaseShiftOscillator.jpg
007 | Wien Bridge Oscillator | _main |  | ckt_wienBridgeOscillator.jpg
008 | High Pass Filter | _main |  | ckt_highPassFilter.jpg
009 | High Pass Filter | 2-Level Op-Amp |  | ckt_highPassFilter_1.jpg
010 | Low Pass Filter | Op-Amp v1 |  | ckt_lowPassFilter.jpg
011 | Band Pass Filter | _main |  | ckt_bandPassFilter.jpg
012 | negative edge triggered flip flop | _main |  | ckt_negEdgeTriggeredFlipFlop.jpg
013 | Differentiator | _main |  | ckt_differentiator.jpg
014 | Positive Logic AND gate | _main |  | ckt_positiveLogicANDGate.png
015 | Full Wave Rectifier | _main |  | ckt_fullWaveRectifier.jpg
016 | Clipper | _main |  | ckt_clipper.jpg
017 | Half Wave Rectifier | _main |  | ckt_halfWaveRectifier.jpg
018 | Monostable multivibrator | _main |  | ckt_monostableMultivibrator.jpg
019 | Comparator | _main |  | ckt_comparator.jpg
021 | High Isolation AND Gate | _main |  | ckt_highIsolationANDGate.jpg
022 | Totem Pole | _main |  | ckt_totemPole.jpg
023 | Inverting Amplifier | _main |  | ckt_InvertingAmplifier.jpg
024 | Anti-Log Amplifier | _main |  | ckt_antiLogAmplifier.jpg
025 | Voltage Follower | _main |  | ckt_voltageFollower.jpg
026 | Non-Inverting Amplifier | _main |  | ckt_nonInvertingAmplifier.jpg
027 | JFET shunt switching circuit | _main |  | ckt_JFETShuntSwitchingCkt.jpg
028 | Double-ended (differential) input | _main |  | ckt_doubleEndedOutput.jpg
029 | Instrumentation Amplifier | _main |  | ckt_intrumentationAmplifier.jpg
030 | Ladder Network | _main |  | ckt_ladderNetwork.png
031 | Integrator | v1 |  | ckt_integrator.jpg
032 | Series-pass Voltage Regulator | _main |  | ckt_SeriesPassVoltageRegulator.jpg
033 | Peak Detector | _main |  | ckt_peakDetector.jpg
034 | Single-Ended Input | _main |  | ckt_singleEndedInput.jpg
035 | Current-to-Voltage Converter | _main |  | ckt_currentToVoltageConverter.jpg
036 | Constant Voltage Source | _main |  | ckt_constantVoltageSrc.jpg
037 | Low Pass Filter | _main |  | ckt_lowPassFilter_1.jpg
038 | Wien Bridge Oscillator | op-amp v1 |  | ckt_weinBridgeOscillator.jpg
039 | SCS | Terminal Names |  | ckt_SCS.png
040 | Positive Clamper | _main |  | ckt_PositiveClamper.jpg
041 | Integrator | _main |  | ckt_integrator_1.jpg
042 | Logarithmic Amplifier | _main |  | ckt_logAmplifier.jpg
043 | Step-down switching regulator | _main |  | ckt_stepDownSwitchingRegulator.jpg
044 | OTA | _main |  | ckt_OTA.png
045 | SCS | _main |  | ckt_SCS2.png
046 | Constant Current Source | _main |  | ckt_constantCurrentSource.jpg
047 | Transresistance amplifier with open circuit mutual resistance RF | _main |  | ckt_transresistanceAmpWithOpenCktMutResRF.jpg
048 | Clapp Oscillator | _main |  | ckt_clappOscillator_1.jpg
049 | Shunt Voltage | _main |  | ckt_shuntVoltage.jpg
050 | N-Channel MOSFET | _main |  | ckt_N-channel_MOSFET.png
051 | ADC | _main |  | ckt_ADC.jpg
052 | Combination Clipper | _main |  | ckt_combinationClipper.jpg
053 | Complementary Mirror | _main |  | ckt_complementaryMirror.jpg
054 | Subtractor | _main |  | ckt_Subtractor.jpg
055 | Varicap Diode - Equivalent Circuit | _main |  | ckt_VaricapDiodeEqCkt.png
056 | Astable Multivibrator | _main |  | ckt_astableMultiVib.jpg

## Sheet2
Row Labels
ADC
_main
Anti-Log Amplifier
_main
Astable Multivibrator
_main
v1
Band Pass Filter
_main
Clapp Oscillator
_main
Clipper
_main
Colpitts Oscillator
_main
Combination Clipper
_main
Comparator
_main
Complementary Mirror
_main
Constant Current Source
_main
Constant Voltage Source
_main
Current-to-Voltage Converter
_main
Differentiator
_main
Double-ended (differential) input
_main
Full Wave Rectifier
_main
Half Wave Rectifier
_main
Hartley Oscillator
_main
High Isolation AND Gate
_main
High Pass Filter
_main
2-Level Op-Amp
Instrumentation Amplifier
_main
Integrator
_main
Op Amp v1
v1
Inverting Amplifier
v1
JFET shunt switching circuit
_main
Ladder Network
_main
Logarithmic Amplifier
_main
Low Pass Filter
_main
Op-Amp v1
Monostable multivibrator
_main
N-Channel MOSFET
_main
negative edge triggered flip flop
_main
Non-Inverting Amplifier
_main
OTA
_main
Peak Detector
_main
Phase Shift Oscillator
_main
Positive Clamper
_main
Positive Logic AND gate
_main
SCS
_main
Terminal Names
Series-pass Voltage Regulator
_main
Shunt Voltage
_main
Single-Ended Input
_main
Step-down switching regulator
_main
Subtractor
_main
Totem Pole
_main
Transresistance amplifier with open circuit mutual resistance RF
_main
Varicap Diode - Equivalent Circuit
_main
Voltage Follower
_main
Wein Bridge Oscillator
_main
Wien Bridge Oscillator
_main
Grand Total